## NAP2 - Parameters
1158K1001 AIR COMPRESSOR AND EXPANDER
|  | Air inlet filter DP | Air inlet temp | Inet DP | Outlet pressure | Inlet guide vane | Inlet guide vane pisition | 1st stage outlet pressure | 1st stage outlet temp | 2nd stage inlet temp | 2nd stage outlet pressure | 2rd stage outlet temp | 3rd stage inlet temp | 3rd stage outlet pressure | 3rd stage outlet temp | Blow off line deviation | Blow off valve position | Air flow to gas mixture (primary) | Air flow (secondary ) | Exp air flap position | Exp tail gas flap position | Exp tail gas inlet temp | Exp tail gas inlet pressure | HP exp inlet pressure | Exp guide valve | Exp guide valve position | HP Exp outlet pressure | HP exp outlet temp | LP Exp oult temp | LP Exp outlet temp | Tail gas stack flow
|  | kPa | 0C | kPa | kPa | % | % | kPa | 0C | 0C | kPa | 0C | 0C | kPa | 0C | % | % | Nm3/hr | Nm3/hr | % | % | 0C | kPa | kPa | % | % | kPa | 0C | 0C | 0C | T/h
DT | TM | 58PDI1202.PV | 58TI3246.PV | 58PIC3226.PV | 58PIC3226A.PV | 58HIC3225.MV | 58ZI3225.PV | 58PI3239.PV | 58TI3230.PV | 58TI3231.PV | 58PI3209.PV | 58TI3208.PV | 58TI3215.PV | 58PI3226.PV | 58TI1206.PV | 58UI3226.PV | 58ZI3226.PV | 58FI1211.PV | 58FQI1404.PV | 58ZI3201B.PV | 58ZI3201A.PV | 58TI1515.PV | 58PI1510.PV | 58HS3256.MV | 58ZI3204.PV | 58ZI3204.SUM | 58PI3206.PV | 58TI3205.PV | 58TI1511.PV | E58TI1512.PV | 58FQI1516.PV
2019-08-17 06:00 | 06:00:00 | 0.49261 | 13.4039 |  | 761.2875 | 83.8551 | 84.5131 | 168.6614 | 127.3631 | 21.8147 | 350.5805 | 84.6705 | 20.2947 | 761.2875 | 97.4499 | 5.5798 | 0.2532 | 92983.7656 | 9969.8008 | 2.2819 | 98.702 | 302.6839 | 560.41 | 0 | 102.2021 | 0 | 203.9193 | 207.9845 | 103.8986 | 105.0288 | 101.0032
2019-08-17 07:00 | 07:00:00 | 0.48691 | 13.3899 |  | 760.197 | 82.6461 | 83.1297 | 167.9697 | 126.8614 | 21.5638 | 349.6856 | 84.4109 | 20.0603 | 760.197 | 97.2425 | 5.9129 | 0.27708 | 92889.0625 | 9950.9414 | 2.2794 | 98.6847 | 302.6807 | 559.5028 | 0 | 102.1805 | 0 | 203.5457 | 207.975 | 103.9043 | 105.0938 | 100.9368
2019-08-17 08:00 | 08:00:00 | 0.48637 | 13.2603 |  | 760.6991 | 82.1442 | 82.5463 | 167.8877 | 126.5983 | 21.4672 | 349.7093 | 84.3305 | 19.9641 | 760.6991 | 97.1854 | 5.7588 | 0.30692 | 92919.2734 | 9991.7324 | 2.2844 | 98.6794 | 302.6141 | 559.9854 | 0 | 102.1897 | 0 | 203.7355 | 207.9705 | 103.9813 | 105.1295 | 100.7964
2019-08-17 09:00 | 09:00:00 | 0.4808 | 13.7285 |  | 759.3047 | 81.5475 | 81.938 | 167.34 | 126.8135 | 21.4916 | 348.9111 | 84.3638 | 19.9997 | 759.3047 | 97.2437 | 6.1772 | 0.29738 | 92758.5312 | 9951.0762 | 2.277 | 98.682 | 302.6107 | 558.9448 | 0 | 102.1862 | 0 | 203.29 | 207.927 | 104.0521 | 105.2287 | 100.0929
2019-08-17 10:00 | 10:00:00 | 0.46657 | 14.8804 |  | 759.1672 | 82.9764 | 83.2361 | 167.4478 | 128.2734 | 21.7191 | 349.0341 | 84.5985 | 20.2368 | 759.1672 | 97.4783 | 6.2196 | 0.25622 | 92673.4219 | 9991.5156 | 2.2753 | 98.7031 | 302.6014 | 558.883 | 0 | 102.1864 | 0 | 203.258 | 207.957 | 104.1819 | 105.3135 | 98.3202
2019-08-17 11:00 | 11:00:00 | 0.44799 | 16.7225 |  | 759.2709 | 85.5639 | 85.7611 | 167.5142 | 130.9655 | 21.6023 | 349.1636 | 84.4682 | 20.126 | 759.2709 | 97.3211 | 6.1907 | 0.25577 | 92663.2656 | 10013.4199 | 2.2778 | 98.6736 | 302.6097 | 558.9623 | 0 | 102.2007 | 0 | 203.2771 | 207.9752 | 104.272 | 105.3751 | 97.3737
2019-08-17 12:00 | 12:00:00 | 0.44446 | 17.5479 |  | 759.7744 | 87.2727 | 87.1652 | 167.5091 | 132.4327 | 21.3503 | 349.1984 | 84.2159 | 19.7974 | 759.7745 | 97.0173 | 6.0294 | 0.21515 | 92776.3516 | 10040.7676 | 2.2701 | 98.7095 | 301.958 | 559.354 | 0 | 102.2159 | 0 | 203.4686 | 207.4163 | 103.8402 | 104.8988 | 97.2948
2019-08-17 13:00 | 13:00:00 | 0.44052 | 17.6326 |  | 759.8436 | 87.552 | 87.4207 | 167.4585 | 132.6546 | 21.2424 | 349.1467 | 84.1213 | 19.6999 | 759.8436 | 96.9088 | 6.0125 | 0.20842 | 92745.5469 | 10050.8096 | 2.2773 | 98.7077 | 301.8141 | 559.4573 | 0 | 102.2292 | 0 | 203.5189 | 207.391 | 103.8236 | 104.8512 | 98.3145
2019-08-17 14:00 | 14:00:00 | 0.43757 | 18.9629 |  | 759.0514 | 89.3333 | 89.0646 | 167.5499 | 134.476 | 21.5388 | 349.1693 | 84.4338 | 20.0484 | 759.0514 | 97.2473 | 6.2449 | 0.18989 | 92537.3594 | 10068.2188 | 2.2822 | 98.74 | 302.0195 | 559.036 | 0 | 102.2464 | 0 | 203.3268 | 207.5357 | 104.0799 | 105.02 | 97.0574
2019-08-17 15:00 | 15:00:00 | 0.43637 | 19.9583 |  | 759.8406 | 91.0276 | 90.4439 | 167.699 | 136.0951 | 21.4875 | 349.5792 | 84.3995 | 20.0396 | 759.8406 | 97.2542 | 6.0126 | 0.16563 | 92570.4609 | 10099.2266 | 2.2864 | 98.684 | 301.8152 | 559.604 | 0 | 102.2541 | 0 | 203.5482 | 207.353 | 104.0353 | 104.8845 | 97.7539
2019-08-17 16:00 | 16:00:00 | 0.4359 | 19.6686 |  | 760.5278 | 90.7109 | 90.3165 | 167.899 | 135.7901 | 21.5454 | 350.0233 | 84.481 | 20.1021 | 760.5278 | 97.301 | 5.8062 | 0.18635 | 92651.7891 | 10119.7207 | 2.2848 | 98.7279 | 302.1111 | 560.1387 | 0 | 102.2544 | 0 | 203.7549 | 207.5732 | 104.1656 | 104.9966 | 97.877
2019-08-17 17:00 | 17:00:00 | 0.43544 | 19.1098 |  | 760.6812 | 89.537 | 89.5543 | 167.8223 | 134.9389 | 21.5177 | 349.9971 | 84.4594 | 20.0399 | 760.6812 | 97.2423 | 5.7555 | 0.18227 | 92765.7031 | 10123.0352 | 2.2831 | 98.7559 | 302.4451 | 560.2461 | 0 | 102.2551 | 0 | 203.7973 | 207.8653 | 104.3637 | 105.2196 | 98.5019
2019-08-17 18:00 | 18:00:00 | 0.43485 | 17.9611 |  | 761.1075 | 87.5856 | 87.731 | 167.7067 | 133.2788 | 21.3064 | 349.9765 | 84.225 | 19.8236 | 761.1075 | 97.0399 | 5.6237 | 0.1879 | 92857.1484 | 10133.7803 | 2.2825 | 98.7585 | 302.2994 | 560.6061 | 0 | 102.2598 | 0 | 203.9265 | 207.7766 | 104.299 | 105.147 | 100.6808
2019-08-17 19:00 | 19:00:00 | 0.43178 | 16.5764 |  | 760.9901 | 85.021 | 85.5655 | 167.293 | 131.0025 | 20.9977 | 349.4667 | 83.918 | 19.5417 | 760.9901 | 96.7703 | 5.6665 | 0.13914 | 92834.8906 | 10141.0879 | 2.2835 | 98.7558 | 302.0845 | 560.4724 | 0 | 102.2626 | 0 | 203.865 | 207.6349 | 104.1851 | 105.0788 | 101.1097
2019-08-17 20:00 | 20:00:00 | 0.42729 | 15.1744 |  | 761.0854 | 82.3649 | 82.833 | 167.0394 | 128.7171 | 20.7537 | 349.1589 | 83.6688 | 19.2841 | 761.0854 | 96.5456 | 5.6387 | 0.1698 | 92874.9531 | 10135.6191 | 2.277 | 98.7283 | 301.8118 | 560.5437 | 0 | 102.2624 | 0 | 203.876 | 207.3832 | 104.0182 | 104.9214 | 101.2155
2019-08-17 21:00 | 21:00:00 | 0.42984 | 14.0801 |  | 760.9022 | 80.3708 | 80.961 | 166.9719 | 127.0154 | 20.693 | 349.0143 | 83.5896 | 19.2433 | 760.9022 | 96.5052 | 5.6903 | 0.19942 | 92932.5391 | 10043.3809 | 2.2766 | 98.6866 | 301.9755 | 560.2719 | 0 | 102.2583 | 0 | 203.7489 | 207.4882 | 104.0824 | 104.9864 | 101.1366
2019-08-17 22:00 | 22:00:00 | 0.43157 | 13.568 |  | 760.4471 | 79.4837 | 79.7272 | 166.8295 | 126.1409 | 20.7093 | 348.8058 | 83.6135 | 19.3347 | 760.4471 | 96.5803 | 5.8301 | 0.18391 | 92870.4844 | 10051.4844 | 2.2773 | 98.7133 | 302.0002 | 559.9325 | 0 | 102.2495 | 0 | 203.6154 | 207.542 | 104.1063 | 105.0997 | 101.136
2019-08-17 23:00 | 23:00:00 | 0.43297 | 13.1905 |  | 760.6661 | 78.6783 | 79.1641 | 166.5174 | 125.5133 | 20.4172 | 348.4856 | 83.2958 | 19.0432 | 760.6661 | 96.3051 | 5.7682 | 0.24728 | 92963.9531 | 9995.7695 | 2.288 | 98.6875 | 301.9296 | 559.931 | 0 | 102.2251 | 0 | 203.6451 | 207.4089 | 103.7706 | 104.9328 | 101.1488
2019-08-18 | 00:00:00 | 0.43446 | 12.0303 |  | 761.3116 | 76.6329 | 77.404 | 166.2459 | 123.8328 | 19.9742 | 348.3466 | 82.8647 | 18.6519 | 761.3116 | 95.941 | 5.5733 | 0.26931 | 93090.375 | 9987.9219 | 2.2778 | 98.6571 | 301.6962 | 560.4417 | 0 | 102.1881 | 0 | 203.8716 | 207.1635 | 103.4185 | 104.6495 | 101.3729
2019-08-18 01:00 | 01:00:00 | 0.43255 | 11.6627 |  | 760.5468 | 75.2039 | 76.0827 | 165.6777 | 122.9774 | 19.6205 | 347.6517 | 82.4944 | 18.3353 | 760.5468 | 95.6291 | 5.8004 | 0.28248 | 93068.4609 | 9958.1719 | 2.2637 | 98.6246 | 301.5566 | 559.801 | 0 | 102.1634 | 0 | 203.6207 | 207.0594 | 103.3848 | 104.6218 | 101.3234
2019-08-18 02:00 | 02:00:00 | 0.4308 | 11.2229 |  | 760.842 | 74.3244 | 75.3718 | 165.3917 | 122.2979 | 19.2668 | 347.4211 | 82.1301 | 18.0231 | 760.842 | 95.3284 | 5.7183 | 0.32317 | 93102.3672 | 9969.9131 | 2.2672 | 98.6896 | 301.2665 | 560.0269 | 0 | 102.1742 | 0 | 203.7176 | 206.8182 | 103.1547 | 104.4127 | 101.384
2019-08-18 03:00 | 03:00:00 | 0.42929 | 10.7948 |  | 760.6633 | 73.3577 | 74.4474 | 165.2292 | 121.5862 | 19.1383 | 347.2424 | 81.9948 | 17.9086 | 760.6633 | 95.2291 | 5.7718 | 0.31114 | 93074.9062 | 9990.0234 | 2.2662 | 98.6847 | 301.1919 | 559.9458 | 0 | 102.1749 | 0 | 203.68 | 206.7666 | 103.1501 | 104.4006 | 101.397
2019-08-18 04:00 | 04:00:00 | 0.43393 | 9.9678 |  | 760.4948 | 72.4144 | 72.802 | 165.1824 | 120.5031 | 19.0832 | 347.166 | 81.9458 | 17.8879 | 760.4948 | 95.2072 | 5.8209 | 0.32429 | 93029.2188 | 10021.5371 | 2.2699 | 98.7464 | 301.0973 | 559.8643 | 0 | 102.1805 | 0 | 203.6078 | 206.7004 | 103.1912 | 104.3999 | 101.3797
2019-08-18 05:00 | 05:00:00 | 0.4313 | 9.8234 |  | 760.6516 | 71.8506 | 72.3212 | 165.0236 | 120.2185 | 18.847 | 347.0675 | 81.7164 | 17.6908 | 760.6516 | 95.0166 | 5.7696 | 0.30815 | 93099.3047 | 10032.8789 | 2.2633 | 98.7258 | 300.7624 | 559.9932 | 0 | 102.1913 | 0 | 203.6485 | 206.4739 | 102.9946 | 104.2159 | 101.4889
Daily Average |  | 0.44467 | 14.7633 | 0 | 760.3898 | 82.144 | 82.4792 | 166.9945 | 128.1811 | 20.7978 | 348.9167 | 83.6838 | 19.3824 | 760.3898 | 96.6246 | 5.8488 | 0.23918 | 92863.8805 | 10034.6597 | 2.2772 | 98.7045 | 301.9848 | 559.8481 | 0 | 102.2163 | 0 | 203.636 | 207.4642 | 103.8481 | 104.9128 | 100.004
MAX |  | 0.49261 | 19.9583 | 0 | 761.3116 | 91.0276 | 90.4439 | 168.6614 | 136.0951 | 21.8147 | 350.5805 | 84.6705 | 20.2947 | 761.3116 | 97.4783 | 6.2449 | 0.32429 | 93102.3672 | 10141.0879 | 2.288 | 98.7585 | 302.6839 | 560.6061 | 0 | 102.2626 | 0 | 203.9265 | 207.9845 | 104.3637 | 105.3751 | 101.4889
MIN |  | 0.42729 | 9.8234 | 0 | 759.0514 | 71.8506 | 72.3212 | 165.0236 | 120.2185 | 18.847 | 347.0675 | 81.7164 | 17.6908 | 759.0514 | 95.0166 | 5.5733 | 0.13914 | 92537.3594 | 9950.9414 | 2.2633 | 98.6246 | 300.7624 | 558.883 | 0 | 102.1634 | 0 | 203.258 | 206.4739 | 102.9946 | 104.2159 | 97.0574
1158K1003 TURBINE AND GENERATOR PARAMETERS
|  | Turbinr speed | Steam inlet temp | Steam inlet flow | Steam inlet pressure | Steam inlet temp | Steam control valve position | Turb wheel chamber pressure | Turb wheel chamber temp | Turb partition joint inner temp | Turb partition joint outlet temp | Turb partition joint differential temp | Turb upper casing temp | Turb lower casing temp | Turb casing differential temp | Turb last blade pressure | Turb exhaust temp | Turb exhaust temp | Turb exhaust steam temp | Turb exhaust pressure (Vacuum) | Turb exhaust pressure ( Vacuum) | Extaction LP valve position | Extaction HP valve position | Extraction steam pressure | Extraction steam flow | Extraction steam temp | Generator KW | Generato KVAR
|  | rpm | 0C | T/h | kPa(g) | 0C | % | kPa | 0C | 0C | 0C | 0C | 0C | 0C | 0C | kPa | 0C | 0C | 0C | kPa | kPa | % | % | kPa | T/h | 0C | kW | KVAR
DT | TM | E58SI3112A.PV | 58TI4206.PV | 58FIC4209.PV | 58PI3138.PV | 58TI3137.PV | 58ZI3130.PV | 58PI3122.PV | 58TI3123.PV | 58TI3140A.PV | 58TI3140B.PV | 58TDI3140.PV | 58TI3151A.PV | 58TI3151B.PV | 58TDI3151.PV | 58PI3108.PV | E58TI3149.PV | E58TI3150.PV | 58TI3527.PV | E58PI3524.PV | 58PI3525.PV | 58MLD4202B.MV | 58MLD4202A.MV | 58PIC4202.PV | 58FI4201.PV | 58TI4203.PV | 58JI3360.PV | 58JI3361.PV
2019-08-17 06:00 | 06:00:00 | 10580.4482 | 489.7831 | 30.9419 | 5639.9336 | 487.4923 | 77.1062 | 3074.4727 | 450.3849 | 428.173 | 397.5341 | 30.6389 | 443.5857 | 398.1531 | 45.4327 | 251.5115 | 35.7223 | 34.7511 | 32.6739 | -96.8499 | -98.5757 | 28.0622 | 0 | 730.3837 | 8.8793 | 303.0551 | 2880.9302 | 1997.6692
2019-08-17 07:00 | 07:00:00 | 10580.8242 | 489.8791 | 30.883 | 5650.6182 | 487.5444 | 76.9155 | 3068.1841 | 450.1771 | 428.1076 | 397.2489 | 30.8587 | 443.5511 | 397.7692 | 45.7818 | 251.6556 | 35.6609 | 34.6927 | 32.5639 | -96.949 | -98.7201 | 27.8934 | 0 | 730.1042 | 8.8058 | 303.1078 | 2897.123 | 2001.0713
2019-08-17 08:00 | 08:00:00 | 10582.9551 | 490.0711 | 30.9123 | 5659.8213 | 487.7648 | 76.8717 | 3072.7622 | 450.5117 | 428.3148 | 397.6782 | 30.6367 | 443.8116 | 398.5272 | 45.2842 | 252.6889 | 35.7629 | 34.795 | 32.6806 | -96.9841 | -98.7462 | 27.5964 | 0 | 730.1768 | 8.7566 | 303.4661 | 2919.5522 | 1849.3145
2019-08-17 09:00 | 09:00:00 | 10584.1094 | 489.941 | 30.843 | 5664.8906 | 487.6222 | 76.7053 | 3064.7195 | 450.1569 | 428.1613 | 397.4769 | 30.6843 | 443.755 | 397.8784 | 45.8766 | 252.1881 | 35.75 | 34.7819 | 32.6836 | -97.0729 | -98.8736 | 27.46 | 0 | 730.107 | 8.7175 | 303.2477 | 2914.9575 | 1783.2546
2019-08-17 10:00 | 10:00:00 | 10584.6465 | 489.6605 | 30.851 | 5653.2051 | 487.3651 | 76.8285 | 3067.2188 | 449.8997 | 427.9431 | 397.1306 | 30.8125 | 443.5918 | 397.5222 | 46.0696 | 253.3787 | 35.8044 | 34.8153 | 32.7092 | -97.0667 | -98.7895 | 27.0907 | 0 | 730.2683 | 8.6197 | 303.5268 | 2913.3667 | 1781.8687
2019-08-17 11:00 | 11:00:00 | 10581.5156 | 489.7523 | 30.856 | 5643.6675 | 487.4481 | 76.8949 | 3057.7605 | 449.9816 | 427.8709 | 397.2284 | 30.6425 | 443.479 | 397.3853 | 46.0938 | 246.8444 | 35.5271 | 34.5999 | 32.6778 | -96.9744 | -98.5966 | 30.1788 | 0 | 722.9959 | 9.2201 | 301.5898 | 2803.9116 | 1720.2604
2019-08-17 12:00 | 12:00:00 | 10581.9629 | 489.9381 | 30.9069 | 5644.1289 | 487.5842 | 76.9223 | 3032.5027 | 449.2969 | 426.8386 | 396.1325 | 30.7062 | 441.3521 | 394.1781 | 47.174 | 225.2447 | 34.4657 | 33.7266 | 32.4341 | -97.0967 | -98.4397 | 42.508 | 0 | 724.5452 | 10.9422 | 293.3214 | 2512.9043 | 1545.1161
2019-08-17 13:00 | 13:00:00 | 10580.9736 | 489.721 | 30.9006 | 5646.5488 | 487.4346 | 76.8591 | 3027.4351 | 449.124 | 426.3878 | 395.6389 | 30.7489 | 440.1555 | 394.0934 | 46.0621 | 222.1574 | 34.2534 | 33.5826 | 32.3472 | -97.0728 | -98.1597 | 45.3951 | 0 | 732.6334 | 11.0727 | 291.7475 | 2478.8242 | 1523.5876
2019-08-17 14:00 | 14:00:00 | 10581.0654 | 489.8948 | 30.8102 | 5656.0278 | 487.6069 | 76.6594 | 3030.2881 | 449.4268 | 426.8966 | 396.2715 | 30.6251 | 440.6577 | 395.3352 | 45.3225 | 230.1998 | 34.7135 | 33.9146 | 32.4622 | -97.0175 | -97.8242 | 38.8495 | 0 | 733.1518 | 10.3619 | 294.8109 | 2557.7 | 1571.2314
2019-08-17 15:00 | 15:00:00 | 10581.2715 | 489.7914 | 30.819 | 5655.311 | 487.4607 | 76.6875 | 3038.311 | 449.6309 | 427.1932 | 397.2004 | 29.9927 | 441.4279 | 396.5161 | 44.9119 | 235.0908 | 34.9561 | 34.0868 | 32.4643 | -97.0112 | -97.6198 | 35.7632 | 0 | 731.4673 | 9.9815 | 296.5723 | 2596.2632 | 1592.2521
2019-08-17 16:00 | 16:00:00 | 10579.8652 | 489.8647 | 30.8506 | 5644.5757 | 487.5436 | 76.8778 | 3047.8896 | 449.9766 | 427.5378 | 397.652 | 29.8858 | 442 | 397.1962 | 44.8039 | 238.6958 | 35.1322 | 34.23 | 32.4957 | -97.0679 | -97.6763 | 33.9623 | 0 | 730.6973 | 9.7616 | 298.1222 | 2652.7681 | 1626.4514
2019-08-17 17:00 | 17:00:00 | 10580.2188 | 490.121 | 30.8563 | 5648.4219 | 487.7574 | 76.8702 | 3050.4219 | 450.2977 | 427.8977 | 398.0148 | 29.8829 | 442.5752 | 397.6729 | 44.9024 | 239.6894 | 35.1402 | 34.2409 | 32.449 | -97.1261 | -97.7397 | 33.5069 | 0 | 730.1667 | 9.7068 | 298.7144 | 2680.1514 | 1638.8912
2019-08-17 18:00 | 18:00:00 | 10580.1289 | 490.4609 | 30.8947 | 5660.5508 | 488.1413 | 76.8387 | 3055.6182 | 450.6611 | 428.2692 | 398.2407 | 30.0284 | 442.9964 | 397.9087 | 45.0877 | 240.5774 | 35.1496 | 34.2268 | 32.3655 | -97.2636 | -97.9301 | 33.2427 | 0 | 730.2314 | 9.6865 | 299.1378 | 2717.0984 | 1661.1692
2019-08-17 19:00 | 19:00:00 | 10580.3555 | 490.473 | 30.8774 | 5662.7627 | 488.1146 | 76.8087 | 3052.8127 | 450.5007 | 428.1943 | 398.1112 | 30.083 | 442.9513 | 397.5413 | 45.4099 | 239.974 | 35.0915 | 34.1473 | 32.2444 | -97.3543 | -98.1915 | 33.5384 | 0 | 729.3813 | 9.7235 | 298.877 | 2734.3823 | 1672.931
2019-08-17 20:00 | 20:00:00 | 10581.3926 | 490.3483 | 30.874 | 5660.167 | 487.9901 | 76.837 | 3049.0264 | 450.3652 | 427.9537 | 397.8578 | 30.0959 | 442.6713 | 397.1515 | 45.5198 | 237.7674 | 34.9551 | 34.0312 | 32.153 | -97.3801 | -98.2209 | 34.6093 | 0 | 729.3365 | 9.8857 | 298.0464 | 2727.0757 | 1669.3875
2019-08-17 21:00 | 21:00:00 | 10580.0762 | 490.3298 | 30.8973 | 5660.3115 | 487.9772 | 76.9041 | 3049.3354 | 450.3635 | 427.8684 | 397.7545 | 30.1138 | 442.3965 | 396.9524 | 45.444 | 236.7504 | 34.9097 | 33.9892 | 32.1415 | -97.4397 | -98.2736 | 35.1303 | 0 | 729.8636 | 9.9749 | 297.5728 | 2736.7458 | 1680.411
2019-08-17 22:00 | 22:00:00 | 10580.9844 | 490.2326 | 30.8832 | 5651.4312 | 487.8956 | 76.9152 | 3046.7883 | 450.2661 | 427.8388 | 397.594 | 30.2448 | 442.2532 | 396.8505 | 45.4027 | 236.3167 | 34.9118 | 34.0108 | 32.2185 | -97.4968 | -98.6887 | 35.2605 | 0 | 729.9717 | 9.9899 | 297.5617 | 2736.7178 | 1679.3456
2019-08-17 23:00 | 23:00:00 | 10581.4355 | 490.2744 | 30.8913 | 5659.3916 | 487.9749 | 76.8304 | 3047.7275 | 450.0851 | 427.7428 | 396.8686 | 30.8743 | 442.1712 | 395.8503 | 46.3209 | 237.0352 | 34.9456 | 34.0393 | 32.2353 | -97.5025 | -99.2113 | 34.6621 | 0 | 730.6991 | 9.9293 | 297.7027 | 2748.5454 | 1691.5122
2019-08-18 | 00:00:00 | 10582.2324 | 490.1988 | 30.9366 | 5653.4053 | 487.8433 | 76.111 | 3055.1221 | 449.8284 | 427.6143 | 396.2659 | 31.3485 | 442.2557 | 395.2966 | 46.959 | 239.5255 | 35.0488 | 34.0947 | 32.1807 | -97.4901 | -99.42 | 33.5765 | 0 | 730.9222 | 9.7808 | 298.5767 | 2793.7617 | 1714.9353
2019-08-18 01:00 | 01:00:00 | 10581.0195 | 490.127 | 30.9069 | 5650.4839 | 487.821 | 74.5155 | 3054.874 | 449.8636 | 427.766 | 396.2927 | 31.4732 | 442.5569 | 395.7675 | 46.7895 | 241.2518 | 35.114 | 34.1374 | 32.1532 | -97.522 | -99.5007 | 32.6607 | 0 | 730.2655 | 9.6337 | 299.3918 | 2821.5649 | 1733.3035
2019-08-18 02:00 | 02:00:00 | 10581.2646 | 490.1482 | 30.8746 | 5655.7554 | 487.7771 | 74.9188 | 3051.1978 | 449.7315 | 427.6603 | 396.2596 | 31.4007 | 442.5207 | 395.6525 | 46.8682 | 241.031 | 35.0753 | 34.0918 | 32.0579 | -97.5707 | -99.5717 | 32.7231 | 0 | 729.9315 | 9.6176 | 299.2953 | 2823.5879 | 1740.6127
2019-08-18 03:00 | 03:00:00 | 10581.1641 | 490.1269 | 30.9019 | 5658.0723 | 487.8128 | 75.011 | 3054.2561 | 449.9545 | 427.7131 | 396.5406 | 31.1725 | 442.6223 | 396.0875 | 46.5348 | 241.3655 | 35.0692 | 34.104 | 32.0426 | -97.5391 | -99.5349 | 32.6334 | 0 | 729.7109 | 9.6196 | 299.3608 | 2840.7661 | 1746.1038
2019-08-18 04:00 | 04:00:00 | 10581.1348 | 490.1049 | 30.9117 | 5637.583 | 487.789 | 75.0332 | 3054.0591 | 450.3285 | 427.841 | 397.0507 | 30.7903 | 442.5317 | 396.5853 | 45.9464 | 239.9042 | 34.9929 | 34.0422 | 32.0161 | -97.4876 | -99.4211 | 33.5162 | 0 | 729.427 | 9.7589 | 299.1458 | 2831.98 | 1741.8043
2019-08-18 05:00 | 05:00:00 | 10581.3018 | 490.1113 | 30.9241 | 5640.5229 | 487.7663 | 75.1138 | 3053.8472 | 450.2957 | 427.8008 | 397.0411 | 30.7597 | 442.4586 | 396.5843 | 45.8743 | 239.4094 | 34.9666 | 34.0053 | 31.9766 | -97.5737 | -99.5133 | 33.6827 | 0 | 730.1769 | 9.7905 | 298.8306 | 2824.2153 | 1739.8489
Daily Average |  | 10581.3478 | 490.0564 | 30.8835 | 5652.3995 | 487.7303 | 76.4182 | 3052.3596 | 450.0462 | 427.7327 | 397.1285 | 30.6042 | 442.5137 | 396.6857 | 45.828 | 240.4272 | 35.1299 | 34.2141 | 32.3511 | -97.2462 | -98.635 | 33.4793 | 0 | 729.859 | 9.6757 | 298.9492 | 2756.0372 | 1712.5972
MAX |  | 10584.6465 | 490.473 | 30.9419 | 5664.8906 | 488.1413 | 77.1062 | 3074.4727 | 450.6611 | 428.3148 | 398.2407 | 31.4732 | 443.8116 | 398.5272 | 47.174 | 253.3787 | 35.8044 | 34.8153 | 32.7092 | -96.8499 | -97.6198 | 45.3951 | 0 | 733.1518 | 11.0727 | 303.5268 | 2919.5522 | 2001.0713
MIN |  | 10579.8652 | 489.6605 | 30.8102 | 5637.583 | 487.3651 | 74.5155 | 3027.4351 | 449.124 | 426.3878 | 395.6389 | 29.8829 | 440.1555 | 394.0934 | 44.8039 | 222.1574 | 34.2534 | 33.5826 | 31.9766 | -97.5737 | -99.5717 | 27.0907 | 0 | 722.9959 | 8.6197 | 291.7475 | 2478.8242 | 1523.5876

## NAP2 - Vibration
1158K1001 AIR COMPRESSOR AND EXPANDER VIBRATION
|  | Turbine speed | Compressor 1st stage vibrations | Compressor 1st stage vibrations | Comp 1st JB temp | Compressor 2nd stage vibrations | Compressor 2nd stage vibrations | Comp 2nd stage JB temp | Comp 3rd stage Gen side vibrations | Comp 3rd stage Gen side vibrations | Comp 3rd stage JB temp | Comp 3rd stage Turb side vibrations | Comp 3rd stage Turb side vibrations | Comp 3rd stage JB temp | LP expander vibrations | LP expander vibrations | LP exp JB temp | HP expander vibratins | HP expander vibratins | HP exp JB temp | Drive shaft Turbine side JB Temp | Drive shaft vibrations | Drive shaft vibrations | Drive shaft GEN side JB temp | Bull gear axial thrust | Bull gear axial thrust | Bull gear Tur side JB temp | Bull gear vibrations | Bull gear vibrations | Bull gear Gen side JB temp | Generator DE side vibrations | Generator DE side vibrations | Generator DE side JB Temp | Generator NDE side vibrations | Generator NDE side vibrations | Generator NDE side JB Temp
|  | RPM | um | um | 0C | um | um | 0C | um | um | 0C | um | um | 0C | um | um | 0C | um | um | 0C | 0C | um | um | 0C | um | um | 0C | um | um | 0C | um | um | 0C | um | um | 0C
DT | TM | E58SI3112A.PV | 58VI3265A.PV | 58VI3265B.PV | 58TI3224.PV | 58VI3270A.PV | 58VI3270B.PV | 58TI3212.PV | 58VI3268A.PV | 58VI3268B.PV | 58TI3214.PV | 58VI3210A.PV | 58VI3210B.PV | 58TI3213.PV | 58VI3228A.PV | 58VI3228B.PV | 58TI3222.PV | 58VI3203A.PV | 58VI3203B.PV | 58TI3211.PV | 58TI3221.PV | 58VI3220A.PV | 58VI3220B.PV | 58TI3223.PV | 58ZI3218A.PV | 58ZI3218B.PV | 58TI3219.PV | 58VI3216A.PV | 58VI3216B.PV | 58TI3217.PV | 58VI3311A.PV | 58VI3311B.PV | 58TI3310.PV | 58VI3301A.PV | 58VI3301B.PV | 58TI3302.PV
2019-08-17 06:00 | 06:00:00 | 10580.4482 | 19.535 | 21.1691 | 63.2257 | 41.4984 | 40.2256 | 73.0047 | 11.8451 | 11.4914 | 98.0736 | 16.7129 | 14.1094 | 90.9137 | 22.2346 | 13.7407 | 64.9494 | 20.9151 | 26.8843 | 71.8626 | 76.5037 | 10.0489 | 8.6534 | 60.6248 | -0.040531 | -0.014355 | 68.4583 | 10.614 | 13.3519 | 70.2635 | 12.8728 | 16.5483 | 53.3823 | 21.4361 | 22.6249 | 51.3422
2019-08-17 07:00 | 07:00:00 | 10580.8242 | 19.6306 | 21.2965 | 63.061 | 41.4652 | 40.2463 | 72.8397 | 11.8616 | 11.5368 | 98.0897 | 16.7118 | 14.1431 | 90.7851 | 22.3125 | 13.7721 | 64.7925 | 21.0123 | 26.8593 | 71.7268 | 76.3898 | 9.9903 | 8.5497 | 60.407 | -0.039807 | -0.013582 | 68.2392 | 10.669 | 13.3586 | 70.2256 | 12.8995 | 16.5418 | 53.1563 | 21.3972 | 22.6357 | 51.1198
2019-08-17 08:00 | 08:00:00 | 10582.9551 | 19.6097 | 21.3549 | 63.0878 | 41.5226 | 40.3942 | 72.8598 | 11.8919 | 11.5701 | 98.0861 | 16.7092 | 14.1732 | 90.8234 | 22.321 | 13.7585 | 64.8059 | 21.1256 | 26.9919 | 71.722 | 76.3849 | 9.9313 | 8.5484 | 60.4411 | -0.039323 | -0.013216 | 68.2902 | 10.6705 | 13.3691 | 70.3117 | 12.9107 | 16.5213 | 53.2135 | 21.3313 | 22.5849 | 51.1439
2019-08-17 09:00 | 09:00:00 | 10584.1094 | 19.6225 | 21.3857 | 63.0768 | 41.5115 | 40.4308 | 72.7907 | 11.9114 | 11.6004 | 97.9278 | 16.7242 | 14.2106 | 90.6649 | 22.3596 | 13.7832 | 64.6995 | 21.1591 | 26.9644 | 71.6673 | 76.3376 | 9.9331 | 8.5363 | 60.3196 | -0.039136 | -0.013135 | 68.1505 | 10.6851 | 13.3815 | 70.214 | 12.9684 | 16.5838 | 53.1649 | 21.23 | 22.5696 | 51.0935
2019-08-17 10:00 | 10:00:00 | 10584.6465 | 19.6656 | 21.3675 | 63.287 | 41.4906 | 40.3564 | 72.8513 | 11.9004 | 11.5625 | 97.8736 | 16.7295 | 14.1807 | 90.6112 | 22.2964 | 13.8284 | 64.776 | 21.0743 | 26.9832 | 71.7775 | 76.3337 | 9.9141 | 8.5467 | 60.3686 | -0.038681 | -0.013121 | 68.2098 | 10.6619 | 13.3487 | 70.2297 | 12.9448 | 16.6462 | 53.3324 | 21.2106 | 22.6237 | 51.2582
2019-08-17 11:00 | 11:00:00 | 10581.5156 | 19.6665 | 21.2242 | 63.4777 | 41.4811 | 40.2053 | 72.8767 | 11.8765 | 11.5151 | 97.8817 | 16.7367 | 14.1302 | 90.6484 | 22.2326 | 13.7826 | 64.8427 | 20.8287 | 26.8956 | 71.9342 | 76.2339 | 10.0679 | 8.7135 | 60.4071 | -0.039065 | -0.013984 | 68.3167 | 10.5857 | 13.3146 | 69.9647 | 12.9209 | 16.6807 | 53.5155 | 21.2087 | 22.6361 | 51.4275
2019-08-17 12:00 | 12:00:00 | 10581.9629 | 19.6134 | 21.131 | 63.525 | 41.483 | 40.062 | 72.8559 | 11.8622 | 11.4991 | 97.9274 | 16.7259 | 14.1094 | 90.7475 | 22.2535 | 13.7423 | 64.801 | 20.7015 | 26.8691 | 72.0134 | 75.8949 | 10.6374 | 9.0422 | 60.3379 | -0.041024 | -0.015975 | 68.1544 | 10.5439 | 13.2766 | 69.1307 | 12.9936 | 16.6895 | 53.5399 | 21.0771 | 22.5473 | 51.4203
2019-08-17 13:00 | 13:00:00 | 10580.9736 | 19.4899 | 21.1391 | 63.5456 | 41.5266 | 40.2314 | 72.9415 | 11.8641 | 11.5045 | 97.8288 | 16.7094 | 14.1384 | 90.6645 | 22.2118 | 13.66 | 64.8895 | 20.8841 | 27.0355 | 72.0521 | 75.9008 | 10.7425 | 9.1801 | 60.4226 | -0.042036 | -0.01679 | 68.3016 | 10.5091 | 13.2659 | 68.9587 | 13.1267 | 16.7237 | 53.6953 | 20.9761 | 22.5452 | 51.5653
2019-08-17 14:00 | 14:00:00 | 10581.0654 | 19.5881 | 21.2052 | 63.9413 | 41.6329 | 40.2939 | 73.1851 | 11.8246 | 11.4353 | 97.6651 | 16.7085 | 14.0803 | 90.6485 | 22.0856 | 13.6326 | 65.0903 | 20.8885 | 27.1584 | 72.3309 | 76.2122 | 10.6026 | 9.3169 | 60.6892 | -0.041573 | -0.016827 | 68.7479 | 10.4462 | 13.2469 | 69.2633 | 13.0841 | 16.7926 | 54.0291 | 21.0058 | 22.6224 | 51.9621
2019-08-17 15:00 | 15:00:00 | 10581.2715 | 19.6126 | 21.19 | 64.1301 | 41.6689 | 40.3787 | 73.2961 | 11.8074 | 11.3859 | 97.6578 | 16.6873 | 14.0591 | 90.6675 | 22.0985 | 13.6549 | 65.1767 | 20.9961 | 27.2197 | 72.4386 | 76.3542 | 10.5107 | 9.3816 | 60.8263 | -0.0415 | -0.01716 | 69.0025 | 10.3777 | 13.2245 | 69.6249 | 13.0748 | 16.7584 | 54.1662 | 21.0481 | 22.641 | 52.1268
2019-08-17 16:00 | 16:00:00 | 10579.8652 | 19.5648 | 21.1804 | 64.1204 | 41.6552 | 40.4679 | 73.3323 | 11.8051 | 11.3779 | 97.7159 | 16.6963 | 14.0358 | 90.6846 | 22.0723 | 13.6425 | 65.2513 | 21.073 | 27.2999 | 72.4622 | 76.4514 | 10.3893 | 9.3083 | 60.8983 | -0.04201 | -0.0176 | 69.069 | 10.357 | 13.2454 | 69.8155 | 13.0563 | 16.7476 | 54.1907 | 21.0881 | 22.6666 | 52.1548
2019-08-17 17:00 | 17:00:00 | 10580.2188 | 19.5547 | 21.2234 | 64.0294 | 41.6394 | 40.5089 | 73.3117 | 11.8055 | 11.3948 | 97.7873 | 16.6993 | 14.0652 | 90.6845 | 22.0865 | 13.6434 | 65.254 | 21.1819 | 27.1946 | 72.3954 | 76.4934 | 10.3718 | 9.2538 | 60.8621 | -0.042603 | -0.017881 | 68.987 | 10.4025 | 13.2513 | 69.9234 | 13.0564 | 16.704 | 54.0704 | 21.1181 | 22.652 | 52.0333
2019-08-17 18:00 | 18:00:00 | 10580.1289 | 19.5123 | 21.2783 | 63.8302 | 41.7621 | 40.6518 | 73.2206 | 11.8433 | 11.4659 | 97.8663 | 16.6952 | 14.1056 | 90.7372 | 22.1249 | 13.6683 | 65.1778 | 21.22 | 27.2188 | 72.2952 | 76.5154 | 10.3422 | 9.1605 | 60.8082 | -0.04314 | -0.018016 | 68.8297 | 10.4872 | 13.2719 | 70.0146 | 13.1404 | 16.6936 | 53.8814 | 21.1402 | 22.6327 | 51.8228
2019-08-17 19:00 | 19:00:00 | 10580.3555 | 19.4493 | 21.3799 | 63.6295 | 41.8308 | 40.8275 | 73.1547 | 11.8832 | 11.5539 | 97.8956 | 16.7409 | 14.1914 | 90.7438 | 22.1754 | 13.7069 | 65.124 | 21.4501 | 27.2901 | 72.1796 | 76.5603 | 10.3653 | 9.0573 | 60.7315 | -0.04365 | -0.018056 | 68.6885 | 10.565 | 13.3354 | 70.1017 | 13.2256 | 16.7 | 53.6975 | 21.1295 | 22.6273 | 51.6053
2019-08-17 20:00 | 20:00:00 | 10581.3926 | 19.3783 | 21.5039 | 63.4792 | 41.8578 | 41.037 | 73.1281 | 11.9369 | 11.6272 | 97.9155 | 16.6966 | 14.2712 | 90.7627 | 22.2579 | 13.7112 | 65.0655 | 21.6422 | 27.3418 | 72.0666 | 76.5419 | 10.4983 | 9.0564 | 60.6299 | -0.044131 | -0.01812 | 68.5865 | 10.6494 | 13.3904 | 70.0134 | 13.2184 | 16.7151 | 53.5617 | 21.1096 | 22.6115 | 51.5141
2019-08-17 21:00 | 21:00:00 | 10580.0762 | 19.44 | 21.6214 | 63.389 | 41.9542 | 41.1102 | 73.0757 | 11.9482 | 11.6678 | 97.8816 | 16.7164 | 14.3255 | 90.6506 | 22.3412 | 13.7341 | 65.0264 | 21.6878 | 27.4457 | 71.9623 | 76.4821 | 10.4914 | 8.9993 | 60.5785 | -0.044281 | -0.017911 | 68.4497 | 10.6928 | 13.4238 | 69.8586 | 13.2371 | 16.6547 | 53.4809 | 21.084 | 22.6139 | 51.4242
2019-08-17 22:00 | 22:00:00 | 10580.9844 | 19.4068 | 21.5992 | 63.2345 | 41.9619 | 41.0978 | 72.9177 | 11.9557 | 11.6892 | 97.9698 | 16.733 | 14.3399 | 90.684 | 22.3734 | 13.7446 | 64.9219 | 21.7286 | 27.5479 | 71.85 | 76.3516 | 10.5114 | 8.9257 | 60.4876 | -0.044184 | -0.01762 | 68.3002 | 10.7485 | 13.4426 | 69.837 | 13.2481 | 16.6505 | 53.3166 | 21.0893 | 22.5783 | 51.2629
2019-08-17 23:00 | 23:00:00 | 10581.4355 | 19.4181 | 21.4894 | 62.8235 | 41.7443 | 40.8816 | 72.6738 | 11.975 | 11.731 | 98.2242 | 16.7034 | 14.3252 | 90.8316 | 22.4904 | 13.7822 | 64.6534 | 21.6309 | 27.3397 | 71.5651 | 76.2594 | 10.4421 | 8.7054 | 60.2684 | -0.043343 | -0.016646 | 67.9701 | 10.773 | 13.4412 | 69.8301 | 13.3348 | 16.5998 | 52.8603 | 20.9799 | 22.4573 | 50.7435
2019-08-18 | 00:00:00 | 10582.2324 | 19.3471 | 21.5007 | 62.5105 | 41.7145 | 40.9751 | 72.4613 | 12.0422 | 11.8321 | 98.3995 | 16.7074 | 14.4127 | 90.7826 | 22.601 | 13.8434 | 64.4149 | 21.6676 | 27.2488 | 71.3087 | 76.2793 | 10.3045 | 8.5158 | 59.981 | -0.04266 | -0.015971 | 67.6727 | 10.8667 | 13.4844 | 69.986 | 13.4248 | 16.6281 | 52.4516 | 20.8591 | 22.3153 | 50.3142
2019-08-18 01:00 | 01:00:00 | 10581.0195 | 19.2681 | 21.4857 | 62.3939 | 41.6171 | 41.0558 | 72.3446 | 12.0904 | 11.8897 | 98.4455 | 16.721 | 14.4943 | 90.856 | 22.6574 | 13.8625 | 64.272 | 21.8525 | 27.3181 | 71.154 | 76.2896 | 10.1302 | 8.3844 | 59.8374 | -0.042144 | -0.015489 | 67.5343 | 10.8878 | 13.5123 | 70.0808 | 13.4816 | 16.6751 | 52.2593 | 20.805 | 22.2034 | 50.1314
2019-08-18 02:00 | 02:00:00 | 10581.2646 | 19.3185 | 21.6025 | 62.247 | 41.5884 | 41.1516 | 72.2355 | 12.1371 | 11.9533 | 98.5054 | 16.7545 | 14.5578 | 90.7729 | 22.7397 | 13.9179 | 64.1345 | 22.1056 | 27.4073 | 70.9952 | 76.2207 | 10.0167 | 8.3026 | 59.7238 | -0.042026 | -0.015325 | 67.3933 | 10.9166 | 13.5122 | 70.0755 | 13.5337 | 16.748 | 52.1371 | 20.7751 | 22.0873 | 49.9629
2019-08-18 03:00 | 03:00:00 | 10581.1641 | 19.1666 | 21.6347 | 62.0408 | 41.662 | 41.3878 | 72.2766 | 12.1574 | 11.9964 | 98.2328 | 16.7763 | 14.5928 | 90.4187 | 22.7372 | 13.8841 | 64.1678 | 22.306 | 27.5543 | 70.8038 | 76.1886 | 10.0368 | 8.3945 | 59.5783 | -0.041337 | -0.014596 | 67.4883 | 10.9878 | 13.5792 | 70.0124 | 13.5447 | 16.7431 | 52.1888 | 20.8373 | 22.2364 | 50.0083
2019-08-18 04:00 | 04:00:00 | 10581.1348 | 19.2382 | 21.8516 | 62.2286 | 41.9738 | 41.7103 | 72.3752 | 12.1987 | 12.0195 | 98.0657 | 16.8265 | 14.6595 | 90.3196 | 22.8069 | 13.9443 | 64.2259 | 22.5083 | 27.7418 | 70.8419 | 76.2204 | 10.1372 | 8.5415 | 59.4268 | -0.040009 | -0.013603 | 67.7193 | 10.9926 | 13.6318 | 70.118 | 13.5218 | 16.8625 | 52.3386 | 20.8976 | 22.3124 | 50.1711
2019-08-18 05:00 | 05:00:00 | 10581.3018 | 19.2161 | 21.8555 | 62.0259 | 42.0926 | 41.8165 | 72.197 | 12.2196 | 12.0442 | 98.1284 | 16.8092 | 14.6927 | 90.357 | 22.8894 | 13.9772 | 64.0493 | 22.3697 | 27.4467 | 70.7395 | 76.1721 | 10.125 | 8.4452 | 59.3311 | -0.039797 | -0.013406 | 67.4971 | 11.0963 | 13.668 | 69.9894 | 13.5189 | 16.8102 | 52.1591 | 20.8763 | 22.2666 | 49.9706
Daily Average |  | 10581.3478 | 19.4714 | 21.4029 | 63.1808 | 41.6806 | 40.7293 | 72.8419 | 11.9435 | 11.6393 | 98.0019 | 16.7263 | 14.2668 | 90.6859 | 22.365 | 13.7674 | 64.7734 | 21.4171 | 27.219 | 71.756 | 76.3155 | 10.2725 | 8.8133 | 60.3328 | -0.041583 | -0.015766 | 68.2524 | 10.6744 | 13.3887 | 69.9101 | 13.1808 | 16.6841 | 53.2412 | 21.0712 | 22.5121 | 51.1491
MAX |  | 10584.6465 | 19.6665 | 21.8555 | 64.1301 | 42.0926 | 41.8165 | 73.3323 | 12.2196 | 12.0442 | 98.5054 | 16.8265 | 14.6927 | 90.9137 | 22.8894 | 13.9772 | 65.254 | 22.5083 | 27.7418 | 72.4622 | 76.5603 | 10.7425 | 9.3816 | 60.8983 | -0.038681 | -0.013121 | 69.069 | 11.0963 | 13.668 | 70.3117 | 13.5447 | 16.8625 | 54.1907 | 21.4361 | 22.6666 | 52.1548
MIN |  | 10579.8652 | 19.1666 | 21.131 | 62.0259 | 41.4652 | 40.062 | 72.197 | 11.8051 | 11.3779 | 97.6578 | 16.6873 | 14.0358 | 90.3196 | 22.0723 | 13.6326 | 64.0493 | 20.7015 | 26.8593 | 70.7395 | 75.8949 | 9.9141 | 8.3026 | 59.3311 | -0.044281 | -0.01812 | 67.3933 | 10.357 | 13.2245 | 68.9587 | 12.8728 | 16.5213 | 52.1371 | 20.7751 | 22.0873 | 49.9629
1158K1003 TURBINE VIBRATION & LUBE OIL
|  | Turbine speed | Turbine Axial displ. | Turbine Axial displ. | Tur thrust non-active temp | Turbine active temp | Turbine active temp | Turb Inlet journal bearing vibrations | Turb Inlet journal bearing vibrations | Turb Inlet JB temp | Turb Exhaust JB vibration | Turb Exhaust JB vibration | Turb Exh JB temp | Turb Extension shaft vibration | Turb Extension shaft vibration | Turb Extension shaft temp | Turb Extension shaft temp | Lube oil temp after cooler | Lube oil pressure | Control oil Pressure | Lube oil tank level
|  | RPM | mm | mm | 0C | 0C | 0C | um | um | 0C | um | um | 0C | um | um | 0C | 0C | 0C | kPa | kPa | %
DT | TM | E58SI3112A.PV | 58ZI3129A.PV | 58ZI3129B.PV | 58TI3117.PV | 58TI3115.PV | 58TI3116.PV | 58VI3124A.PV | 58VI3124B.PV | 58TI3114.PV | 58VI3118A.PV | 58VI3118B.PV | 58TI3113.PV | 58VI3233A.PV | 58VI3233B.PV | 58TI3232.PV | 58TI3234.PV | 58TI3414.PV | 58PI3314.PV | 58PI3107.PV | 58LI3403.PV
2019-08-17 06:00 | 06:00:00 | 10580.4482 | 0.060306 | -0.025043 | 57.8073 | 64.2048 | 91.3826 | 21.004 | 22.7222 | 83.2387 | 21.9731 | 23.4359 | 77.8804 | 43.921 | 35.2064 | 70.481 | 74.0582 | 45.7314 | 310.6857 | 1389.5118 | 95.287
2019-08-17 07:00 | 07:00:00 | 10580.8242 | 0.061418 | -0.023803 | 57.5916 | 64.0238 | 91.2376 | 20.8952 | 22.6916 | 83.2604 | 21.9485 | 23.2832 | 78.4671 | 44.1622 | 35.2223 | 70.3482 | 73.8983 | 45.5026 | 311.803 | 1392.3259 | 95.0945
2019-08-17 08:00 | 08:00:00 | 10582.9551 | 0.061444 | -0.025255 | 57.6407 | 64.0213 | 91.2563 | 20.8738 | 22.4427 | 83.359 | 21.8531 | 23.0868 | 78.246 | 43.8012 | 34.9715 | 70.4235 | 73.9568 | 45.5562 | 311.4962 | 1392.0728 | 95.1141
2019-08-17 09:00 | 09:00:00 | 10584.1094 | 0.061447 | -0.025532 | 57.5104 | 63.8735 | 91.0999 | 20.8326 | 22.5652 | 83.31 | 21.8204 | 23.2081 | 78.372 | 43.7068 | 35.0886 | 70.3494 | 73.88 | 45.4918 | 311.9144 | 1393.03 | 95.0908
2019-08-17 10:00 | 10:00:00 | 10584.6465 | 0.061064 | -0.026436 | 57.5939 | 63.9431 | 91.0404 | 20.9555 | 22.6429 | 83.1839 | 22.072 | 23.4284 | 77.9104 | 43.9781 | 34.956 | 70.3508 | 73.9239 | 45.6612 | 311.3426 | 1391.53 | 95.1783
2019-08-17 11:00 | 11:00:00 | 10581.5156 | 0.058469 | -0.031004 | 57.6054 | 63.8332 | 90.6881 | 21.221 | 22.6631 | 82.9681 | 21.8335 | 23.1678 | 77.4746 | 43.6155 | 34.9893 | 70.2877 | 73.9705 | 45.7599 | 310.2604 | 1388.3031 | 95.3769
2019-08-17 12:00 | 12:00:00 | 10581.9629 | 0.052806 | -0.037554 | 57.4921 | 63.5606 | 90.0243 | 21.1378 | 22.4629 | 82.198 | 19.5462 | 21.1889 | 77.4286 | 43.1498 | 36.051 | 70.1703 | 74.0466 | 45.7132 | 310.2147 | 1387.7893 | 95.5377
2019-08-17 13:00 | 13:00:00 | 10580.9736 | 0.049833 | -0.040494 | 57.5884 | 63.5848 | 90.0667 | 20.0547 | 20.7198 | 81.6459 | 18.4978 | 20.8532 | 77.0523 | 41.9255 | 36.1875 | 70.2027 | 74.109 | 45.8403 | 309.4224 | 1385.905 | 95.6782
2019-08-17 14:00 | 14:00:00 | 10581.0654 | 0.049068 | -0.042287 | 57.9414 | 63.9349 | 90.366 | 19.9144 | 20.4387 | 81.5392 | 19.1021 | 21.2274 | 76.6006 | 41.4404 | 35.8848 | 70.3745 | 74.3458 | 46.2281 | 307.642 | 1380.9088 | 95.9907
2019-08-17 15:00 | 15:00:00 | 10581.2715 | 0.04865 | -0.04403 | 58.0807 | 64.0988 | 90.5344 | 20.281 | 20.6592 | 81.715 | 19.9613 | 22.2547 | 76.5175 | 41.5875 | 35.9197 | 70.4413 | 74.439 | 46.441 | 306.4534 | 1378.3594 | 96.2419
2019-08-17 16:00 | 16:00:00 | 10579.8652 | 0.049154 | -0.043526 | 58.1314 | 64.2094 | 90.6759 | 20.4286 | 20.7994 | 81.9601 | 20.3679 | 22.8327 | 76.6235 | 41.7424 | 35.8635 | 70.4706 | 74.4709 | 46.4985 | 306.2677 | 1377.8359 | 96.2995
2019-08-17 17:00 | 17:00:00 | 10580.2188 | 0.050011 | -0.042248 | 58.078 | 64.2065 | 90.7259 | 20.572 | 21.033 | 82.1654 | 20.546 | 23.1138 | 76.6617 | 41.9266 | 36.0618 | 70.4275 | 74.3925 | 46.3985 | 306.9135 | 1379.7239 | 96.2683
2019-08-17 18:00 | 18:00:00 | 10580.1289 | 0.051161 | -0.04047 | 57.9952 | 64.1557 | 90.7724 | 20.499 | 21.0584 | 82.3846 | 20.6139 | 23.2613 | 76.7077 | 42.158 | 36.1085 | 70.3433 | 74.2946 | 46.2079 | 307.5981 | 1381.8069 | 96.1475
2019-08-17 19:00 | 19:00:00 | 10580.3555 | 0.052406 | -0.038642 | 57.8873 | 64.1282 | 90.8335 | 20.6084 | 21.2924 | 82.5004 | 20.5863 | 23.4646 | 76.9102 | 42.4434 | 35.976 | 70.3156 | 74.1921 | 45.9669 | 308.4266 | 1383.8599 | 96.0024
2019-08-17 20:00 | 20:00:00 | 10581.3926 | 0.053391 | -0.037576 | 57.7448 | 64.066 | 90.8102 | 20.5342 | 21.4265 | 82.5624 | 20.4221 | 23.5083 | 77.3555 | 42.8947 | 36.1047 | 70.3075 | 74.0882 | 45.7914 | 309.1238 | 1385.3748 | 95.9022
2019-08-17 21:00 | 21:00:00 | 10580.0762 | 0.053762 | -0.036172 | 57.6739 | 63.9997 | 90.7626 | 20.3351 | 21.0802 | 82.5399 | 20.0027 | 23.1234 | 77.485 | 43.4786 | 36.368 | 70.287 | 74.0179 | 45.7207 | 309.5456 | 1385.7202 | 95.7948
2019-08-17 22:00 | 22:00:00 | 10580.9844 | 0.054656 | -0.034182 | 57.5723 | 63.8837 | 90.7202 | 20.4842 | 21.2771 | 82.5564 | 19.6094 | 22.4504 | 77.8017 | 44.0091 | 36.2187 | 70.2625 | 73.9471 | 45.5963 | 310.2584 | 1387.368 | 95.6224
2019-08-17 23:00 | 23:00:00 | 10581.4355 | 0.057251 | -0.028682 | 57.2496 | 63.6471 | 90.5462 | 20.9911 | 22.2766 | 82.7919 | 20.9631 | 22.3824 | 78.6472 | 44.5011 | 35.7985 | 70.1257 | 73.7869 | 45.1207 | 312.6308 | 1393.4288 | 95.1593
2019-08-18 | 00:00:00 | 10582.2324 | 0.059351 | -0.024998 | 56.9635 | 63.3722 | 90.3306 | 20.9491 | 22.5127 | 83.0386 | 21.7735 | 22.829 | 78.6423 | 44.8565 | 35.6564 | 70.0063 | 73.5827 | 44.7344 | 314.5883 | 1398.5851 | 94.7878
2019-08-18 01:00 | 01:00:00 | 10581.0195 | 0.060855 | -0.023903 | 56.8392 | 63.2151 | 90.2929 | 21.0021 | 22.8164 | 83.2566 | 22.2678 | 23.0095 | 78.5611 | 45.1592 | 36.3748 | 69.9637 | 73.5331 | 44.5213 | 315.4312 | 1401.0408 | 94.5973
2019-08-18 02:00 | 02:00:00 | 10581.2646 | 0.061516 | -0.024036 | 56.6745 | 63.0794 | 90.1601 | 20.9741 | 22.8582 | 83.4043 | 22.3204 | 23.0265 | 78.4892 | 45.2127 | 36.6829 | 69.8794 | 73.4907 | 44.364 | 316.0414 | 1402.5294 | 94.4346
2019-08-18 03:00 | 03:00:00 | 10581.1641 | 0.061727 | -0.025609 | 56.675 | 63.0571 | 90.201 | 21.0353 | 22.5502 | 83.4572 | 22.3508 | 22.8027 | 78.3654 | 44.5724 | 36.4955 | 69.9384 | 73.5124 | 44.374 | 315.9172 | 1401.7476 | 94.3687
2019-08-18 04:00 | 04:00:00 | 10581.1348 | 0.061464 | -0.028689 | 56.7665 | 63.0996 | 90.2833 | 21.1275 | 22.4418 | 83.4622 | 22.092 | 22.6054 | 78.3344 | 43.9306 | 36.0297 | 70.0114 | 73.511 | 44.5307 | 315.1477 | 1399.9766 | 94.4402
2019-08-18 05:00 | 05:00:00 | 10581.3018 | 0.061772 | -0.027868 | 56.5119 | 62.8761 | 90.0933 | 21.052 | 22.5572 | 83.5824 | 22.0652 | 22.6801 | 78.2114 | 44.1472 | 36.2973 | 69.8365 | 73.3768 | 44.3352 | 315.9419 | 1401.8943 | 94.3291
Daily Average |  | 10581.3478 | 0.056374 | -0.032418 | 57.484 | 63.7531 | 90.621 | 20.7401 | 21.9162 | 82.7534 | 21.0245 | 22.7594 | 77.6978 | 43.43 | 35.8547 | 70.2335 | 73.951 | 45.5036 | 311.0445 | 1390.0262 | 95.3643
MAX |  | 10584.6465 | 0.061772 | -0.023803 | 58.1314 | 64.2094 | 91.3826 | 21.221 | 22.8582 | 83.5824 | 22.3508 | 23.5083 | 78.6472 | 45.2127 | 36.6829 | 70.481 | 74.4709 | 46.4985 | 316.0414 | 1402.5294 | 96.2995
MIN |  | 10579.8652 | 0.04865 | -0.04403 | 56.5119 | 62.8761 | 90.0243 | 19.9144 | 20.4387 | 81.5392 | 18.4978 | 20.8532 | 76.5175 | 41.4404 | 34.956 | 69.8365 | 73.3768 | 44.3352 | 306.2677 | 1377.8359 | 94.3291

## NAP2 Param - MTD
| 1158K1001 AIR COMPRESSOR AND EXPANDER | [30 empty] | 1158K1003 TURBINE AND GENERATOR PARAMETERS
| MAX | 0.87598 | 20.0668 | 762.203 | 100 | 99.6465 | 173.2345 | 138.3112 | 26.1031 | 354.8345 | 88.8618 | 24.2115 | 762.203 | 101.0007 | 7.2778 | 0.32033 | 93259.5859 | 10561.8818 | 2.3036 | 98.8419 | 309.525 | 562.4396 | 0 | 102.2673 | 0 | 204.7063 | 213.1513 | 107.3002 | 108.251 | 101.3729 |  | MAX | 10587.7959 | 490.8476 | 31.3485 | 5667.9072 | 488.4662 | 77.4703 | 3115.3901 | 451.3712 | 429.0694 | 400.0556 | 31.3485 | 444.5301 | 401.4844 | 47.174 | 268.7418 | 36.8978 | 35.8489 | 34.395 | -94.7405 | -96.1 | 45.3951 | 0 | 734.7938 | 11.271 | 308.6281 | 3110.6697 | 2324.5317
| MIN | 0.39682 | 7.1083 | 755.6497 | 69.0892 | 70.2406 | 166.2459 | 117.1193 | 19.0323 | 347.824 | 81.8839 | 17.7089 | 755.6497 | 94.9248 | 5.2786 | 0.083052 | 91894.7422 | 9918.373 | 2.1811 | 98.577 | 301.6962 | 556.424 | 0 | 101.9492 | 0 | 202.1849 | 207.1635 | 103.4185 | 104.4872 | 10.0255 |  | MIN | 10577.2812 | 488.8068 | 30.7833 | 5632.7495 | 486.4376 | 73.6971 | 3017.4211 | 448.6403 | 425.6418 | 394.4995 | 28.6902 | 438.5963 | 392.7956 | 41.8715 | 222.1574 | 34.2534 | 33.5826 | 32.1415 | -97.7592 | -100.0493 | 21.6736 | 0 | 719.1858 | 7.5778 | 291.3668 | 2405.1421 | 1523.5876
| AVERAGE | 0.48239 | 14.9879 | 760.0137 | 87.7741 | 88.0756 | 169.8531 | 130.3138 | 22.8757 | 351.6412 | 85.7111 | 21.3492 | 760.0137 | 98.3737 | 5.959 | 0.20966 | 92795.0214 | 10101.2145 | 2.2419 | 98.6682 | 304.6645 | 559.849 | 0 | 102.1702 | 0 | 203.5531 | 209.5429 | 105.2594 | 106.2289 | 99.7454 |  | AVERAGE | 10581.4132 | 489.6243 | 31.0054 | 5650.8826 | 487.2577 | 76.4973 | 3062.6994 | 449.9603 | 427.4407 | 397.3648 | 30.0759 | 441.6429 | 397.2232 | 44.4197 | 242.1078 | 35.5248 | 34.6892 | 33.1758 | -96.5776 | -98.122 | 33.2741 | 0 | 729.0471 | 9.6338 | 299.0703 | 2734.1041 | 1915.4123
|  | Air inlet filter DP | Air inlet temp | Outlet pressure | Inlet guide vane | Inlet guide vane pisition | 1st stage outlet pressure | 1st stage outlet temp | 2nd stage inlet temp | 2nd stage outlet pressure | 2rd stage outlet temp | 3rd stage inlet temp | 3rd stage outlet pressure | 3rd stage outlet temp | Blow off line deviation | Blow off valve position | Air flow to gas mixture (primary) | Air flow (secondary ) | Exp air flap position | Exp tail gas flap position | Exp tail gas inlet temp | Exp tail gas inlet pressure | HP exp inlet pressure | Exp guide valve | Exp guide valve position | HP Exp outlet pressure | HP exp outlet temp | LP Exp oult temp | LP Exp outlet temp | Tail gas stack flow |  |  | Turbinr speed | Steam inlet temp | Steam inlet flow | Steam inlet pressure | Steam inlet temp | Steam control valve position | Turb wheel chamber pressure | Turb wheel chamber temp | Turb partition joint inner temp | Turb partition joint outlet temp | Turb partition joint differential temp | Turb upper casing temp | Turb lower casing temp | Turb casing differential temp | Turb last blade pressure | Turb exhaust temp | Turb exhaust temp | Turb exhaust steam temp | Turb exhaust pressure (Vacuum) | Turb exhaust pressure ( Vacuum) | Extaction LP valve position | Extaction HP valve position | Extraction steam pressure | Extraction steam flow | Extraction steam temp | Generator KW | Generato KVAR
|  | kPa | 0C | kPa | % | % | kPa | 0C | 0C | kPa | 0C | 0C | kPa | 0C | % | % | Nm3/hr | Nm3/hr | % | % | 0C | kPa | kPa | % | % | kPa | 0C | 0C | 0C | T/h |  |  | rpm | 0C | T/h | kPa(g) | 0C | % | kPa | 0C | 0C | 0C | 0C | 0C | 0C | 0C | kPa | 0C | 0C | 0C | kPa | kPa | % | % | kPa | T/h | 0C | kW | KVAR
DT | TM | 58PDI1202.PV | 58TI3246.PV | 58PIC3226A.PV | 58HIC3225.MV | 58ZI3225.PV | 58PI3239.PV | 58TI3230.PV | 58TI3231.PV | 58PI3209.PV | 58TI3208.PV | 58TI3215.PV | 58PI3226.PV | 58TI1206.PV | 58UI3226.PV | 58ZI3226.PV | 58FI1211.PV | 58FQI1404.PV | 58ZI3201B.PV | 58ZI3201A.PV | 58TI1515.PV | 58PI1510.PV | 58HS3256.MV | 58ZI3204.PV | 58ZI3204.SUM | 58PI3206.PV | 58TI3205.PV | 58TI1511.PV | E58TI1512.PV | 58FQI1516.PV | DT | TM | E58SI3112A.PV | 58TI4206.PV | 58FIC4209.PV | 58PI3138.PV | 58TI3137.PV | 58ZI3130.PV | 58PI3122.PV | 58TI3123.PV | 58TI3140A.PV | 58TI3140B.PV | 58TDI3140.PV | 58TI3151A.PV | 58TI3151B.PV | 58TDI3151.PV | 58PI3108.PV | E58TI3149.PV | E58TI3150.PV | 58TI3527.PV | E58PI3524.PV | 58PI3525.PV | 58MLD4202B.MV | 58MLD4202A.MV | 58PIC4202.PV | 58FI4201.PV | 58TI4203.PV | 58JI3360.PV | 58JI3361.PV
2019-08-01 | 00:00:00 | 0.48694 | 16.3448 | 760.1918 | 95.0511 | 95.0655 | 172.0662 | 134.3333 | 24.4582 | 353.5368 | 87.2893 | 22.7254 | 760.1918 | 99.6155 | 5.9118 | 0.21837 | 92055.9375 | 10561.8818 | 2.2321 | 98.6676 | 309.4434 | 561.1255 | 0 | 102.079 | 0 | 204.013 | 213.1513 | 107.3002 | 108.251 | 100.6333 | 2019-08-01 | 00:00:00 | 10581.9932 | 489.2885 | 30.9681 | 5667.9072 | 486.7994 | 74.1241 | 3085.4268 | 450.2258 | 428.6182 | 399.2244 | 29.3937 | 444.014 | 400.3943 | 43.6197 | 265.1752 | 36.8978 | 35.8074 | 34.1562 | -95.6888 | -97.5682 | 22.5523 | 0 | 719.7882 | 7.783 | 307.2382 | 2969.9482 | 2058.7676
2019-08-01 01:00 | 01:00:00 | 0.52069 | 15.6519 | 759.2616 | 94.4201 | 94.4213 | 171.8401 | 133.354 | 24.4478 | 353.0901 | 87.2652 | 22.7161 | 759.2616 | 99.605 | 6.1852 | 0.17737 | 91993.8438 | 10466.3301 | 2.2167 | 98.6248 | 309.4023 | 560.4918 | 0 | 102.1091 | 0 | 203.7222 | 212.9927 | 107.1138 | 108.1189 | 100.4157 | 2019-08-01 01:00 | 01:00:00 | 10580.8281 | 489.281 | 30.9959 | 5649.1519 | 486.8179 | 73.6971 | 3079.1675 | 450.1397 | 428.476 | 398.9292 | 29.5468 | 443.7777 | 400.0886 | 43.6891 | 263.5764 | 36.8146 | 35.7743 | 34.2022 | -95.6013 | -97.4836 | 22.8904 | 0 | 719.9718 | 7.8677 | 306.978 | 2957.219 | 2047.0801
2019-08-01 02:00 | 02:00:00 | 0.49989 | 17.1794 | 759.1863 | 97.4402 | 97.407 | 172.3628 | 135.7744 | 24.9598 | 353.5941 | 87.7681 | 23.2103 | 759.1863 | 100.0662 | 6.2143 | 0.19496 | 91894.7422 | 10530.1309 | 2.2092 | 98.6832 | 309.525 | 560.4564 | 0 | 102.1776 | 0 | 203.6723 | 212.9857 | 107.1428 | 108.0998 | 100.0036 | 2019-08-01 02:00 | 02:00:00 | 10582.7461 | 489.2838 | 31.1288 | 5655.4258 | 486.7554 | 73.8807 | 3071.459 | 450.2089 | 428.3893 | 399.0621 | 29.3272 | 443.6081 | 400.226 | 43.3821 | 262.6484 | 36.8203 | 35.8285 | 34.3665 | -95.4118 | -97.2948 | 23.0686 | 0 | 719.7833 | 7.8627 | 306.5784 | 2903.3213 | 2019.5049
2019-08-01 03:00 | 03:00:00 | 0.48521 | 17.3848 | 759.6093 | 98.1174 | 98.3042 | 172.5813 | 136.2839 | 24.9319 | 353.9686 | 87.7475 | 23.2311 | 759.6093 | 100.0713 | 6.0829 | 0.24239 | 91907.8281 | 10551.1084 | 2.193 | 98.6932 | 309.4508 | 560.9103 | 0 | 102.1843 | 0 | 203.8093 | 212.8089 | 106.9056 | 107.8509 | 100.0349 | 2019-08-01 03:00 | 03:00:00 | 10580.9922 | 489.2685 | 31.2392 | 5660.1797 | 486.7518 | 74.7237 | 3070.4819 | 450.2051 | 428.4018 | 399.2625 | 29.1393 | 443.5664 | 400.5529 | 43.0135 | 262.1104 | 36.8089 | 35.81 | 34.395 | -95.3445 | -97.2308 | 23.1684 | 0 | 720.1671 | 7.8988 | 306.2823 | 2895.6731 | 2008.2812
2019-08-01 04:00 | 04:00:00 | 0.47973 | 17.4702 | 759.9396 | 98.9978 | 98.9886 | 172.6783 | 136.6924 | 24.937 | 354.0797 | 87.7495 | 23.2319 | 759.9396 | 100.0865 | 5.9823 | 0.24047 | 91926.4297 | 10560.9385 | 2.1811 | 98.6957 | 309.4541 | 561.0919 | 0 | 102.1938 | 0 | 203.9164 | 212.769 | 106.7642 | 107.7016 | 99.981 | 2019-08-01 04:00 | 04:00:00 | 10582.5049 | 489.3354 | 31.2468 | 5665.7251 | 486.8168 | 75.6289 | 3071.1362 | 450.15 | 428.368 | 399.2493 | 29.1187 | 443.4455 | 400.4798 | 42.9657 | 262.3424 | 36.8181 | 35.8164 | 34.3469 | -95.1887 | -97.0671 | 22.9492 | 0 | 720.1187 | 7.8885 | 306.2637 | 2889.1807 | 2005.4554
2019-08-01 05:00 | 05:00:00 | 0.47989 | 17.4373 | 759.0703 | 99.4004 | 99.3221 | 172.5833 | 136.8401 | 24.9199 | 353.7803 | 87.7179 | 23.1942 | 759.0703 | 100.047 | 6.2505 | 0.24 | 91918.8984 | 10558.8652 | 2.1812 | 98.7007 | 308.809 | 560.4088 | 0 | 102.2049 | 0 | 203.7159 | 212.3345 | 106.4662 | 107.4003 | 99.8612 | 2019-08-01 05:00 | 05:00:00 | 10583.1855 | 489.2911 | 31.2706 | 5658.1973 | 486.7841 | 76.5771 | 3077.105 | 450.2488 | 428.4933 | 399.3477 | 29.1455 | 443.6442 | 400.5793 | 43.0649 | 263.5171 | 36.8658 | 35.8489 | 34.3255 | -95.0492 | -96.9444 | 22.693 | 0 | 720.0668 | 7.8383 | 306.7392 | 2893.0664 | 2006.3632
2019-08-01 06:00 | 06:00:00 | 0.51361 | 16.6964 | 757.9009 | 100 | 99.6084 | 172.9391 | 136.1874 | 25.1603 | 353.8753 | 87.8937 | 23.3741 | 757.9009 | 100.1144 | 6.5921 | 0.21407 | 92034.3516 | 10549.4355 | 2.1895 | 98.6606 | 308.1752 | 559.286 | 0 | 102.1967 | 0 | 203.3178 | 211.7869 | 106.0959 | 107.0426 | 100.0149 | 2019-08-01 06:00 | 06:00:00 | 10579.6328 | 489.3358 | 31.1121 | 5647.3613 | 486.8377 | 76.5809 | 3072.7026 | 450.2644 | 428.4988 | 399.327 | 29.1718 | 443.5999 | 400.4057 | 43.1941 | 261.7874 | 36.7447 | 35.751 | 34.2475 | -95.0744 | -96.9444 | 23.4643 | 0 | 719.1858 | 7.9784 | 306.4028 | 2852.363 | 1973.6121
2019-08-01 07:00 | 07:00:00 | 0.65191 | 14.5173 | 759.1549 | 99.9404 | 99.6087 | 172.9443 | 134.2869 | 24.693 | 353.9884 | 87.4398 | 22.832 | 759.1549 | 99.6326 | 6.2258 | 0.20072 | 92383.2656 | 10535.377 | 2.2001 | 98.5974 | 307.8232 | 560.1315 | 0 | 102.1713 | 0 | 203.8524 | 211.7389 | 105.8655 | 106.8222 | 100.3657 | 2019-08-01 07:00 | 07:00:00 | 10580.5146 | 489.2122 | 30.8812 | 5640.3555 | 486.7874 | 76.7103 | 3076.3721 | 450.1182 | 428.4128 | 399.0464 | 29.3664 | 443.6718 | 399.9955 | 43.6762 | 261.4021 | 36.6073 | 35.5796 | 33.9097 | -94.9802 | -96.8511 | 23.617 | 0 | 719.8018 | 8.0521 | 306.3989 | 2852.5869 | 1962.6073
2019-08-01 08:00 | 08:00:00 | 0.64521 | 13.5361 | 760.764 | 98.2659 | 98.2406 | 172.5506 | 133.0608 | 23.8182 | 353.9322 | 86.6081 | 22.0119 | 760.764 | 98.8867 | 5.7443 | 0.20613 | 92694.7031 | 10483.7158 | 2.212 | 98.5994 | 306.8573 | 561.3095 | 0 | 102.1472 | 0 | 204.3048 | 210.9238 | 105.316 | 106.1718 | 100.6405 | 2019-08-01 08:00 | 08:00:00 | 10580.835 | 489.19 | 31.0292 | 5660.3271 | 486.7848 | 76.5823 | 3080.8245 | 450.1165 | 428.2829 | 398.9692 | 29.3137 | 443.5346 | 400.0524 | 43.4822 | 262.4453 | 36.5564 | 35.5028 | 33.6817 | -94.7405 | -96.5257 | 23.2235 | 0 | 721.145 | 7.9745 | 306.2951 | 2879.4968 | 2110.1196
2019-08-01 09:00 | 09:00:00 | 0.39682 | 14.5569 | 759.5483 | 98.075 | 98.0792 | 171.7851 | 133.8447 | 23.4704 | 352.9532 | 86.2682 | 21.7156 | 759.5483 | 98.6273 | 6.1084 | 0.19833 | 92416.0938 | 10501.5742 | 2.2031 | 98.6119 | 306.4734 | 560.5137 | 0 | 102.1289 | 0 | 204.0151 | 210.6852 | 105.2886 | 106.0792 | 100.513 | 2019-08-01 09:00 | 09:00:00 | 10580.0996 | 488.9772 | 30.9033 | 5641.1455 | 486.5801 | 76.7317 | 3086.2705 | 450.2222 | 428.5351 | 399.3417 | 29.1935 | 443.8431 | 400.6503 | 43.1929 | 266.6259 | 36.6902 | 35.623 | 33.613 | -94.8011 | -96.4257 | 21.8731 | 0 | 720.6102 | 7.6365 | 307.9043 | 2937.8706 | 2185.4919
2019-08-01 10:00 | 10:00:00 | 0.48232 | 16.2161 | 759.6555 | 99.8339 | 99.6465 | 171.5706 | 135.6887 | 23.2018 | 352.8323 | 86.0151 | 21.5194 | 759.6555 | 98.4427 | 6.0732 | 0.24056 | 92497.3594 | 10482.1514 | 2.2045 | 98.6162 | 306.0646 | 560.5564 | 0 | 102.1338 | 0 | 204.071 | 210.3534 | 105.055 | 105.824 | 100.2009 | 2019-08-01 10:00 | 10:00:00 | 10580.9863 | 489.0945 | 31.056 | 5651.3223 | 486.6811 | 76.7484 | 3093.999 | 450.4205 | 428.7375 | 399.708 | 29.0296 | 444.1318 | 401.1101 | 43.0218 | 267.8842 | 36.7181 | 35.6219 | 33.5977 | -94.8191 | -96.2507 | 21.6736 | 0 | 720.1389 | 7.6062 | 308.2135 | 2937.0439 | 2191.5396
2019-08-01 11:00 | 11:00:00 | 0.47366 | 16.8 | 760.2603 | 99.0975 | 99.479 | 171.2298 | 136.0428 | 22.827 | 352.632 | 85.6384 | 21.1482 | 760.2603 | 98.1316 | 5.8921 | 0.20706 | 92548.6406 | 10469.6582 | 2.2094 | 98.6302 | 306.0829 | 561.0306 | 0 | 102.1472 | 0 | 204.2923 | 210.3523 | 105.0716 | 105.7985 | 99.9591 | 2019-08-01 11:00 | 11:00:00 | 10581.793 | 489.0996 | 31.0533 | 5650.0977 | 486.76 | 76.8216 | 3098.8433 | 450.6328 | 428.9994 | 400.0556 | 28.9438 | 444.4506 | 401.4844 | 42.9662 | 268.7418 | 36.7177 | 35.6082 | 33.4674 | -94.876 | -96.2235 | 21.6948 | 0 | 719.7491 | 7.5778 | 308.6281 | 2953.2324 | 2204.6162
2019-08-01 12:00 | 12:00:00 | 0.46403 | 17.2346 | 759.442 | 98.4025 | 98.3387 | 170.4628 | 136.1919 | 22.5473 | 351.6909 | 85.4353 | 20.891 | 759.442 | 97.9941 | 6.1372 | 0.17748 | 92548.5 | 10375.3203 | 2.2012 | 98.6277 | 306.161 | 560.2624 | 0 | 102.1534 | 0 | 204.0203 | 210.4637 | 105.2327 | 105.9673 | 99.2479 | 2019-08-01 12:00 | 12:00:00 | 10587.4258 | 489.0475 | 31.0236 | 5642.5518 | 486.6844 | 76.8538 | 3093.4346 | 450.5656 | 428.8066 | 399.9648 | 28.8419 | 444.2824 | 401.2434 | 43.039 | 266.638 | 36.6091 | 35.4957 | 33.3872 | -94.8704 | -96.1359 | 22.1906 | 0 | 719.2439 | 7.7352 | 307.9802 | 2928.2324 | 2183.5503
2019-08-01 13:00 | 13:00:00 | 0.46099 | 15.8566 | 761.3882 | 97.5189 | 97.5436 | 170.8636 | 134.6626 | 22.0135 | 352.517 | 84.8436 | 20.4025 | 761.3882 | 97.4261 | 5.5537 | 0.20019 | 92853.8359 | 10388.2754 | 2.2093 | 98.611 | 305.5479 | 561.725 | 0 | 102.1532 | 0 | 204.6101 | 209.9049 | 104.6497 | 105.3478 | 100.3407 | 2019-08-01 13:00 | 13:00:00 | 10581.1025 | 489.1606 | 31.1778 | 5641.7646 | 486.779 | 77.1062 | 3105.8323 | 450.6911 | 428.7408 | 399.8155 | 28.9253 | 444.1837 | 401.0726 | 43.1111 | 266.2459 | 36.5314 | 35.4037 | 33.2141 | -94.9915 | -96.2904 | 22.7987 | 0 | 720.0862 | 7.9002 | 307.6766 | 2946.666 | 2203.0688
2019-08-01 14:00 | 14:00:00 | 0.45272 | 16.3037 | 759.5909 | 96.2715 | 96.4447 | 170.101 | 134.6187 | 22.1191 | 351.3507 | 84.996 | 20.5087 | 759.5909 | 97.6301 | 6.0948 | 0.2139 | 92619.625 | 10345.9443 | 2.2049 | 98.6234 | 305.8899 | 560.3837 | 0 | 102.1576 | 0 | 204.0865 | 210.2445 | 104.8994 | 105.6595 | 99.9952 | 2019-08-01 14:00 | 14:00:00 | 10587.2422 | 489.3857 | 31.0948 | 5663.1836 | 487.0258 | 76.6678 | 3090.2769 | 450.6104 | 428.7039 | 399.7766 | 28.9274 | 444.165 | 401.0455 | 43.1195 | 264.2156 | 36.4644 | 35.3369 | 33.2187 | -94.7975 | -96.1 | 23.1788 | 0 | 719.6053 | 7.9349 | 307.0559 | 2927.5317 | 2183.2266
2019-08-01 15:00 | 15:00:00 | 0.44997 | 16.4225 | 759.2898 | 97.3879 | 97.477 | 170.5217 | 135.0293 | 22.2754 | 351.7905 | 85.0966 | 20.6977 | 759.2898 | 97.6981 | 6.1871 | 0.21273 | 92592.6719 | 10332.5459 | 2.2001 | 98.6293 | 305.885 | 560.1084 | 0 | 102.1577 | 0 | 203.9657 | 210.2285 | 104.9428 | 105.6801 | 99.8739 | 2019-08-01 15:00 | 15:00:00 | 10580.1367 | 488.9388 | 31.1692 | 5657.3281 | 486.5633 | 76.6962 | 3087.582 | 450.1753 | 428.2585 | 399.4384 | 28.82 | 443.6812 | 400.5409 | 43.1402 | 262.8724 | 36.4097 | 35.2854 | 33.2488 | -94.8428 | -96.1084 | 23.5929 | 0 | 719.7898 | 8.0288 | 306.185 | 2907.1755 | 2164.8203
2019-08-01 16:00 | 16:00:00 | 0.45177 | 15.5108 | 760.9622 | 96.6871 | 96.9375 | 171.101 | 134.073 | 22.3168 | 352.7166 | 85.1128 | 20.7111 | 760.9622 | 97.697 | 5.6733 | 0.23965 | 92843.0938 | 10358.6631 | 2.2044 | 98.6138 | 305.7511 | 561.3596 | 0 | 102.1503 | 0 | 204.4655 | 210.0678 | 104.7084 | 105.464 | 100.5342 | 2019-08-01 16:00 | 16:00:00 | 10580.1211 | 488.9655 | 31.3142 | 5649.186 | 486.5528 | 76.9283 | 3095.6746 | 450.2775 | 428.2361 | 399.2205 | 29.0159 | 443.5091 | 400.4845 | 43.0246 | 262.8868 | 36.4015 | 35.295 | 33.2498 | -94.9479 | -96.2354 | 23.7216 | 0 | 720.1754 | 8.1192 | 306.1502 | 2913.0156 | 2167.4653
2019-08-01 17:00 | 17:00:00 | 0.45512 | 13.8683 | 761.4342 | 92.8311 | 93.0993 | 170.5222 | 131.161 | 21.79 | 352.1818 | 84.6022 | 20.2068 | 761.4342 | 97.2567 | 5.5394 | 0.2101 | 92966.4766 | 10333.8477 | 2.202 | 98.6142 | 305.6323 | 561.64 | 0 | 102.1497 | 0 | 204.5812 | 210.039 | 104.6512 | 105.4609 | 100.9285 | 2019-08-01 17:00 | 17:00:00 | 10582.1914 | 489.0533 | 31.3257 | 5652.5762 | 486.6884 | 76.9897 | 3098.9915 | 450.3916 | 428.3068 | 399.2834 | 29.0234 | 443.614 | 400.5033 | 43.1106 | 263.1302 | 36.3451 | 35.2354 | 33.085 | -95.1026 | -96.5856 | 23.7405 | 0 | 720.1259 | 8.1377 | 306.2821 | 2958.5493 | 2196.209
2019-08-01 18:00 | 18:00:00 | 0.45229 | 14.5084 | 759.3797 | 92.3243 | 92.4064 | 169.5777 | 131.3911 | 21.5042 | 350.7725 | 84.3157 | 19.935 | 759.3797 | 96.9984 | 6.1601 | 0.19501 | 92665.4375 | 10367.8994 | 2.1887 | 98.6331 | 305.4558 | 560.1344 | 0 | 102.1266 | 0 | 204.0106 | 210.0285 | 104.8012 | 105.6278 | 100.5617 | 2019-08-01 18:00 | 18:00:00 | 10581.1484 | 489.074 | 31.0191 | 5649.502 | 486.7094 | 76.9214 | 3090.9158 | 450.3662 | 428.3816 | 399.2192 | 29.1624 | 443.7894 | 400.5002 | 43.2891 | 263.4974 | 36.3531 | 35.2188 | 33.0101 | -95.061 | -96.5994 | 23.3396 | 0 | 719.9479 | 8.016 | 306.6854 | 2966.4819 | 2194.9595
2019-08-01 19:00 | 19:00:00 | 0.45538 | 14.0494 | 761.0013 | 91.7537 | 92.0848 | 169.9532 | 130.9086 | 21.3965 | 351.5072 | 84.2112 | 19.8242 | 761.0013 | 96.8781 | 5.6705 | 0.19496 | 92891.4375 | 10404.5986 | 2.1918 | 98.6299 | 305.3439 | 561.3329 | 0 | 102.1138 | 0 | 204.4663 | 209.9215 | 104.6768 | 105.493 | 100.8268 | 2019-08-01 19:00 | 19:00:00 | 10580.7676 | 489.2497 | 31.1416 | 5649.5859 | 486.8601 | 77.0402 | 3099.2217 | 450.4896 | 428.4747 | 399.167 | 29.3077 | 443.8138 | 400.2864 | 43.5274 | 263.7896 | 36.3513 | 35.2208 | 32.9834 | -95.3054 | -96.91 | 23.4814 | 0 | 720.049 | 8.0741 | 306.7488 | 2970.5625 | 2197.1284
2019-08-01 20:00 | 20:00:00 | 0.49467 | 11.5041 | 761.4467 | 86.8971 | 87.5694 | 169.2558 | 126.6086 | 20.6423 | 350.8342 | 83.4349 | 19.0884 | 761.4467 | 96.1626 | 5.5352 | 0.28594 | 93002.8906 | 10378.4883 | 2.2049 | 98.6097 | 305.1727 | 561.6912 | 0 | 102.1587 | 0 | 204.6129 | 209.8495 | 104.5204 | 105.4641 | 101.0056 | 2019-08-01 20:00 | 20:00:00 | 10578.9619 | 489.5748 | 31.1428 | 5656.5166 | 487.223 | 77.153 | 3106.4165 | 450.7015 | 428.789 | 398.9139 | 29.8752 | 444.1381 | 400.0054 | 44.1325 | 264.402 | 36.3245 | 35.1705 | 32.8137 | -95.5226 | -97.5433 | 23.425 | 0 | 719.6606 | 8.1089 | 307.1551 | 3036.1484 | 2253.4839
2019-08-01 21:00 | 21:00:00 | 0.50124 | 11.461 | 759.8451 | 85.3591 | 86.0084 | 168.522 | 125.9285 | 20.6131 | 349.8403 | 83.4265 | 19.1272 | 759.8451 | 96.2357 | 6.0118 | 0.28978 | 92841.6719 | 10338.6523 | 2.2076 | 98.6154 | 304.9099 | 560.4669 | 0 | 102.1721 | 0 | 204.0627 | 209.5876 | 104.4622 | 105.4811 | 100.8392 | 2019-08-01 21:00 | 21:00:00 | 10581.6533 | 489.0947 | 31.1279 | 5658.4707 | 486.8064 | 76.8968 | 3090.8965 | 450.1083 | 428.1997 | 398.4012 | 29.7985 | 443.6467 | 399.3778 | 44.2689 | 261.0583 | 36.2003 | 35.0731 | 32.8724 | -95.5164 | -97.6077 | 24.408 | 0 | 719.3384 | 8.2759 | 305.7115 | 2998.6577 | 2231.3882
2019-08-01 22:00 | 22:00:00 | 0.45736 | 12.5021 | 760.3551 | 86.7668 | 87.0915 | 168.9807 | 127.5129 | 20.8368 | 350.585 | 83.6341 | 19.4502 | 760.3551 | 96.4998 | 5.8549 | 0.28872 | 92972.7969 | 10333.3076 | 2.1941 | 98.613 | 304.6392 | 560.7363 | 0 | 102.1624 | 0 | 204.0983 | 209.2904 | 104.3713 | 105.3004 | 100.9194 | 2019-08-01 22:00 | 22:00:00 | 10580.9062 | 488.9414 | 31.2803 | 5643.8672 | 486.6235 | 76.939 | 3086.4297 | 449.9365 | 427.9205 | 398.0767 | 29.8437 | 443.086 | 399.0516 | 44.0344 | 258.9554 | 36.1553 | 35.0477 | 32.9681 | -95.6144 | -97.5558 | 25.2743 | 0 | 719.669 | 8.4178 | 304.9496 | 2948.9822 | 2193.0518
2019-08-01 23:00 | 23:00:00 | 0.4549 | 12.5237 | 760.0672 | 85.9202 | 86.3346 | 168.3734 | 127.1742 | 20.4406 | 349.9022 | 83.2505 | 19.046 | 760.0672 | 96.1357 | 5.939 | 0.29225 | 92907.875 | 10361.0449 | 2.1909 | 98.6349 | 304.8323 | 560.552 | 0 | 102.1596 | 0 | 204.0456 | 209.5088 | 104.5706 | 105.4795 | 100.886 | 2019-08-01 23:00 | 23:00:00 | 10580.6943 | 489.3179 | 31.1663 | 5665.7207 | 486.9959 | 76.8362 | 3091.6077 | 450.1656 | 428.0889 | 398.1121 | 29.9768 | 443.2294 | 399.2324 | 43.9967 | 260.3638 | 36.1575 | 35.0395 | 32.8505 | -95.672 | -97.5828 | 24.7936 | 0 | 720.1163 | 8.3415 | 305.3344 | 2987.2351 | 2223.1057
2019-08-02 | 00:00:00 | 0.44076 | 14.1257 | 759.3796 | 87.2261 | 87.5272 | 168.2294 | 129.2559 | 20.6228 | 349.8074 | 83.4407 | 19.3307 | 759.3796 | 96.4225 | 6.1404 | 0.28024 | 92782.1719 | 10390.793 | 2.1883 | 98.6201 | 304.6508 | 560.0582 | 0 | 102.1676 | 0 | 203.8045 | 209.3182 | 104.5625 | 105.4741 | 100.7169 | 2019-08-02 | 00:00:00 | 10582.1328 | 489.1407 | 31.3333 | 5653.2949 | 486.7651 | 76.8608 | 3087.343 | 450.0513 | 427.8996 | 398.0954 | 29.8041 | 443.0724 | 399.1305 | 43.942 | 259.5085 | 36.1753 | 35.0527 | 32.9615 | -95.67 | -97.4777 | 24.9681 | 0 | 720.518 | 8.3632 | 304.9992 | 2953.064 | 2205.4131
2019-08-02 01:00 | 01:00:00 | 0.43431 | 14.0356 | 760.2831 | 86.8861 | 87.3803 | 168.1974 | 129.1583 | 20.3678 | 350.0698 | 83.2053 | 19.1464 | 760.2831 | 96.2271 | 5.8683 | 0.22918 | 92884.5781 | 10414.6621 | 2.19 | 98.628 | 304.5191 | 560.7861 | 0 | 102.1736 | 0 | 204.0882 | 209.2616 | 104.512 | 105.389 | 100.8472 | 2019-08-02 01:00 | 01:00:00 | 10581.3564 | 489.2071 | 31.2963 | 5635.3057 | 486.8008 | 77.0652 | 3091.8467 | 450.3161 | 428.2111 | 398.3533 | 29.8579 | 443.3734 | 399.5215 | 43.8518 | 260.5475 | 36.2051 | 35.085 | 32.9219 | -95.7859 | -97.5218 | 24.8204 | 0 | 719.5961 | 8.3242 | 305.7711 | 2966.9387 | 2217.4214
2019-08-02 02:00 | 02:00:00 | 0.45791 | 12.5597 | 761.396 | 85.3785 | 86.0649 | 168.5391 | 127.1405 | 20.3905 | 350.3252 | 83.1941 | 18.8596 | 761.396 | 95.9532 | 5.5295 | 0.24826 | 93111.4297 | 10392.7422 | 2.2026 | 98.5999 | 304.4894 | 561.5446 | 0 | 102.166 | 0 | 204.4036 | 209.2577 | 104.4335 | 105.3603 | 101.0387 | 2019-08-02 02:00 | 02:00:00 | 10581.2676 | 489.2811 | 31.3485 | 5633.7539 | 486.895 | 77.3662 | 3106.5833 | 450.5297 | 428.3107 | 398.3527 | 29.9581 | 443.4623 | 399.5241 | 43.9381 | 261.925 | 36.1829 | 35.0666 | 32.7774 | -96.03 | -97.9922 | 24.6477 | 0 | 720.3103 | 8.3473 | 306.1263 | 2996.6294 | 2243.1113
2019-08-02 03:00 | 03:00:00 | 0.48138 | 9.8478 | 761.7351 | 79.9253 | 80.927 | 167.646 | 122.7196 | 19.5137 | 349.4025 | 82.3547 | 18.1052 | 761.7351 | 95.2807 | 5.428 | 0.30351 | 93139.5781 | 10369.4512 | 2.2094 | 98.6198 | 304.5845 | 561.8964 | 0 | 102.1693 | 0 | 204.5791 | 209.4278 | 104.4287 | 105.5015 | 101.1437 | 2019-08-02 03:00 | 03:00:00 | 10581.3164 | 489.5568 | 31.1705 | 5648.125 | 487.1826 | 77.3334 | 3109.812 | 450.6776 | 428.6491 | 398.3098 | 30.3393 | 443.8853 | 399.5204 | 44.3649 | 263.2795 | 36.1734 | 35.0456 | 32.6317 | -96.2143 | -98.4198 | 23.9632 | 0 | 720.49 | 8.2621 | 306.7443 | 3081.6299 | 2305.0999
2019-08-02 04:00 | 04:00:00 | 0.4745 | 9.297 | 760.0187 | 77.3867 | 78.4821 | 166.4841 | 121.2645 | 19.0323 | 347.9807 | 81.8839 | 17.7089 | 760.0187 | 94.9248 | 5.9393 | 0.28233 | 92912.6719 | 10370.4043 | 2.2134 | 98.6246 | 304.276 | 560.6841 | 0 | 102.1533 | 0 | 204.0432 | 209.2182 | 104.3905 | 105.5573 | 101.0099 | 2019-08-02 04:00 | 04:00:00 | 10581.3594 | 489.4563 | 31.0827 | 5647.7402 | 487.1343 | 77.2405 | 3105.248 | 450.5586 | 428.61 | 398.1839 | 30.4261 | 444.0119 | 399.5821 | 44.4298 | 263.6772 | 36.1951 | 35.0779 | 32.6412 | -96.2717 | -98.4525 | 23.6812 | 0 | 719.9991 | 8.1763 | 306.9011 | 3110.6697 | 2324.5317
2019-08-02 05:00 | 05:00:00 | 0.45032 | 12.5684 | 757.8224 | 81.8531 | 82.6177 | 166.698 | 125.6713 | 19.8454 | 347.824 | 82.6478 | 18.4618 | 757.8224 | 95.6288 | 6.5982 | 0.29209 | 92710.3828 | 10345.0381 | 2.2002 | 98.6304 | 304.0359 | 558.8575 | 0 | 102.1539 | 0 | 203.2345 | 208.9839 | 104.476 | 105.629 | 100.6507 | 2019-08-02 05:00 | 05:00:00 | 10581.6875 | 489.3487 | 31.0544 | 5655.1899 | 487.0323 | 76.8971 | 3088.6582 | 450.2107 | 428.2776 | 398.1299 | 30.1477 | 443.6143 | 399.2895 | 44.3246 | 260.9769 | 36.1968 | 35.0833 | 32.8715 | -96.1503 | -98.1518 | 24.3384 | 0 | 719.8491 | 8.2548 | 305.8798 | 3014.0317 | 2257.2561
2019-08-02 06:00 | 06:00:00 | 0.44441 | 13.534 | 759.6696 | 84.9032 | 85.4451 | 167.999 | 127.7294 | 20.5114 | 349.5459 | 83.2956 | 19.0459 | 759.6696 | 96.131 | 6.0406 | 0.25699 | 92941.8906 | 10366.4014 | 2.1977 | 98.6274 | 304.2808 | 560.3219 | 0 | 102.1741 | 0 | 203.8231 | 209.2108 | 104.7107 | 105.6877 | 100.8105 | 2019-08-02 06:00 | 06:00:00 | 10580.5547 | 489.4873 | 31.1219 | 5661.9727 | 487.1821 | 77.0914 | 3105.8438 | 450.6394 | 428.5058 | 398.5783 | 29.9274 | 443.8713 | 399.9849 | 43.8866 | 263.9024 | 36.3387 | 35.2059 | 32.9308 | -96.2101 | -98.0188 | 23.8171 | 0 | 720.4409 | 8.1384 | 306.6915 | 3037.2729 | 2265.1011
2019-08-02 07:00 | 07:00:00 | 0.46103 | 10.3897 | 762.203 | 80.1644 | 81.001 | 167.8189 | 123.3369 | 19.7279 | 349.8561 | 82.566 | 18.3399 | 762.203 | 95.4964 | 5.2786 | 0.29633 | 93152.7656 | 10423.3906 | 2.2109 | 98.6316 | 304.1338 | 562.4396 | 0 | 102.1674 | 0 | 204.7063 | 209.1094 | 104.3974 | 105.4337 | 101.2257 | 2019-08-02 07:00 | 07:00:00 | 10580.9873 | 489.4901 | 31.1543 | 5637.6895 | 487.1275 | 77.4703 | 3115.3901 | 450.8116 | 428.795 | 398.6113 | 30.1836 | 444.1458 | 399.9468 | 44.1989 | 265.0577 | 36.3426 | 35.1921 | 32.8149 | -96.3991 | -98.5062 | 23.6106 | 0 | 719.8052 | 8.1399 | 307.4434 | 3108.8831 | 2309.7192
2019-08-02 08:00 | 08:00:00 | 0.46746 | 11.5616 | 758.1536 | 80.4357 | 81.3734 | 166.974 | 124.1826 | 20.1361 | 348.1496 | 82.9401 | 18.6802 | 758.1536 | 95.8385 | 6.494 | 0.2809 | 92709.6719 | 10358.1055 | 2.2256 | 98.6726 | 304.0939 | 559.1233 | 0 | 102.1582 | 0 | 203.3006 | 209.1591 | 104.7365 | 105.8472 | 100.6907 | 2019-08-02 08:00 | 08:00:00 | 10581.3633 | 489.3935 | 31.0202 | 5640.3203 | 487.0746 | 77.213 | 3100.3008 | 450.6908 | 428.6503 | 398.7648 | 29.886 | 444.0792 | 400.0207 | 44.0586 | 262.9211 | 36.3244 | 35.1762 | 32.9312 | -96.2981 | -98.2784 | 24.0467 | 0 | 719.3848 | 8.1917 | 306.8203 | 3066.7686 | 2281.3079
2019-08-02 09:00 | 09:00:00 | 0.47105 | 12.2672 | 760.2665 | 83.0863 | 83.7091 | 168.3003 | 125.8075 | 20.7818 | 349.9405 | 83.5867 | 19.2929 | 760.2665 | 96.3882 | 5.8613 | 0.25874 | 92888.5 | 10394.4131 | 2.2343 | 98.6722 | 304.2104 | 560.7974 | 0 | 102.167 | 0 | 203.9698 | 209.2343 | 104.7756 | 105.7887 | 100.5259 | 2019-08-02 09:00 | 09:00:00 | 10581.1025 | 489.4678 | 31.0724 | 5638.1777 | 487.1293 | 77.321 | 3103.8926 | 450.8348 | 428.5877 | 398.708 | 29.8797 | 443.8901 | 400.0411 | 43.849 | 262.3477 | 36.3255 | 35.2085 | 33.055 | -96.4359 | -98.2572 | 24.4316 | 0 | 719.746 | 8.2848 | 306.5905 | 3038.9839 | 2260.9692
2019-08-02 10:00 | 10:00:00 | 0.46072 | 15.5332 | 758.3704 | 88.6114 | 88.7993 | 169.2393 | 130.7623 | 22.1304 | 350.5147 | 84.8853 | 20.5015 | 758.3704 | 97.463 | 6.4289 | 0.22641 | 92759.8672 | 10337.4961 | 2.2344 | 98.6407 | 304.3914 | 559.0544 | 0 | 102.168 | 0 | 203.213 | 209.3401 | 105.058 | 106.075 | 99.7869 | 2019-08-02 10:00 | 10:00:00 | 10580.7383 | 489.3836 | 31.0385 | 5663.7334 | 487.0288 | 76.9265 | 3094.0234 | 450.5322 | 428.3163 | 398.7897 | 29.5262 | 443.631 | 400.1384 | 43.4925 | 261.1669 | 36.3277 | 35.2101 | 33.1873 | -96.4248 | -97.8553 | 24.6642 | 0 | 720.386 | 8.2719 | 305.6793 | 2944.9834 | 2199.9854
2019-08-02 11:00 | 11:00:00 | 0.46317 | 15.3769 | 759.92 | 89.682 | 89.7937 | 170.0677 | 131.1574 | 22.4725 | 351.6629 | 85.2575 | 20.8157 | 759.92 | 97.7625 | 5.9644 | 0.22639 | 92854.3828 | 10412.7129 | 2.2374 | 98.6152 | 304.3315 | 560.3528 | 0 | 102.1665 | 0 | 203.7649 | 209.3289 | 105.0647 | 105.9767 | 100.4053 | 2019-08-02 11:00 | 11:00:00 | 10581.3887 | 489.3099 | 31.0937 | 5650.6475 | 486.9332 | 77.1785 | 3106.6821 | 450.7084 | 428.514 | 399.1584 | 29.3556 | 443.8527 | 400.6192 | 43.2335 | 264.2457 | 36.4938 | 35.4007 | 33.3186 | -96.4323 | -97.8259 | 23.7596 | 0 | 720.478 | 8.0969 | 306.8057 | 2976.2173 | 2221.5693
2019-08-02 12:00 | 12:00:00 | 0.46566 | 16.0702 | 759.5244 | 91.0824 | 91.0896 | 170.3173 | 132.3043 | 22.8849 | 351.8101 | 85.6881 | 21.1631 | 759.5244 | 98.1187 | 6.0849 | 0.19832 | 92764.8984 | 10402.7354 | 2.2286 | 98.6342 | 304.4569 | 560.0915 | 0 | 102.1976 | 0 | 203.6656 | 209.4348 | 105.1743 | 106.0839 | 99.8605 | 2019-08-02 12:00 | 12:00:00 | 10582.2549 | 489.2862 | 31.0838 | 5639.3545 | 486.9518 | 77.2713 | 3107.7217 | 450.8179 | 428.7294 | 399.4423 | 29.2871 | 444.2166 | 400.9341 | 43.2826 | 265.3359 | 36.5564 | 35.4664 | 33.3813 | -96.3604 | -97.7465 | 23.2797 | 0 | 720.2015 | 7.9974 | 307.3955 | 2971.6885 | 2226.2114
2019-08-02 13:00 | 13:00:00 | 0.46099 | 17.9128 | 758.3846 | 93.9843 | 94.1429 | 170.4796 | 135.0652 | 23.3925 | 351.7579 | 86.2069 | 21.6366 | 758.3846 | 98.5812 | 6.4316 | 0.21408 | 92551.6562 | 10395.3887 | 2.2243 | 98.6282 | 304.4141 | 559.2213 | 0 | 102.2063 | 0 | 203.3025 | 209.3648 | 105.2205 | 106.0559 | 99.0943 | 2019-08-02 13:00 | 13:00:00 | 10583.0098 | 489.212 | 31.0205 | 5643.9819 | 486.882 | 76.9515 | 3095.0186 | 450.6798 | 428.6333 | 399.6125 | 29.0208 | 444.1129 | 401.0733 | 43.0396 | 264.6897 | 36.5987 | 35.5094 | 33.5259 | -96.1802 | -97.2661 | 23.1644 | 0 | 720.094 | 7.917 | 307.205 | 2922.2214 | 2184.2822
2019-08-02 14:00 | 14:00:00 | 0.45331 | 18.2943 | 760.0316 | 96.3867 | 96.5455 | 171.3539 | 136.4523 | 23.5616 | 352.9974 | 86.3347 | 21.7984 | 760.0316 | 98.6667 | 5.9444 | 0.16592 | 92783.6719 | 10363.7227 | 2.2178 | 98.6454 | 304.6379 | 560.2856 | 0 | 102.2193 | 0 | 203.7381 | 209.4965 | 105.2331 | 106.0054 | 99.5411 | 2019-08-02 14:00 | 14:00:00 | 10580.2764 | 489.1122 | 31.1662 | 5638.8838 | 486.7321 | 77.0723 | 3083.6045 | 450.3565 | 428.0576 | 399.3673 | 28.6902 | 443.4022 | 400.2244 | 43.1779 | 252.5774 | 36.0946 | 35.0717 | 33.4423 | -96.2619 | -97.1142 | 28.3839 | 0 | 719.4814 | 8.9664 | 303.076 | 2752.3491 | 2050.2402
2019-08-02 15:00 | 15:00:00 | 0.464 | 16.9523 | 760.3672 | 94.5835 | 94.7482 | 171.3697 | 134.5356 | 23.5103 | 353.0106 | 86.3025 | 21.7038 | 760.3672 | 98.5834 | 5.8473 | 0.17161 | 92899.8203 | 10335.7637 | 2.2178 | 98.6447 | 304.978 | 560.4918 | 0 | 102.1936 | 0 | 203.8621 | 209.8481 | 105.401 | 106.2389 | 100.2582 | 2019-08-02 15:00 | 15:00:00 | 10580.625 | 489.3492 | 31.1654 | 5650.0786 | 486.9994 | 77.0896 | 3063.2795 | 449.7643 | 426.9684 | 397.8543 | 29.1141 | 441.1983 | 397.0949 | 44.1034 | 234.5912 | 35.2513 | 34.3944 | 33.2766 | -96.3615 | -97.3945 | 36.9599 | 0 | 727.3126 | 10.3529 | 296.0359 | 2562.9026 | 1911.5809
2019-08-02 16:00 | 16:00:00 | 0.4552 | 17.8514 | 759.7572 | 95.0125 | 95.1809 | 170.961 | 135.5066 | 23.3371 | 352.5488 | 86.1609 | 21.6262 | 759.7572 | 98.5228 | 6.0358 | 0.17422 | 92840.9688 | 10321.1396 | 2.2136 | 98.6585 | 304.9094 | 560.012 | 0 | 102.1891 | 0 | 203.6345 | 209.73 | 105.3753 | 106.217 | 99.9711 | 2019-08-02 16:00 | 16:00:00 | 10580.7617 | 489.2992 | 31.1683 | 5657.3564 | 486.9407 | 76.869 | 3050.054 | 449.3759 | 426.587 | 397.1214 | 29.4655 | 440.0706 | 396.0442 | 44.0263 | 230.0183 | 34.9867 | 34.2515 | 33.2586 | -96.3227 | -97.2201 | 39.4723 | 0 | 729.1649 | 10.6289 | 294.0555 | 2500.8032 | 1860.037
2019-08-02 17:00 | 17:00:00 | 0.45359 | 18.3026 | 759.7062 | 95.6651 | 95.8097 | 170.9179 | 136.1667 | 23.3337 | 352.4692 | 86.1342 | 21.5724 | 759.7062 | 98.4726 | 6.0561 | 0.16412 | 92837.7344 | 10332.3984 | 2.2069 | 98.677 | 304.9022 | 560.0231 | 0 | 102.1966 | 0 | 203.6479 | 209.7524 | 105.4392 | 106.2486 | 99.858 | 2019-08-02 17:00 | 17:00:00 | 10580.8984 | 489.372 | 31.1164 | 5658.2139 | 487.024 | 76.8673 | 3050.1201 | 449.3461 | 426.4863 | 396.7991 | 29.6873 | 439.7643 | 395.8483 | 43.9161 | 229.7543 | 34.9211 | 34.2337 | 33.2252 | -96.4002 | -97.2136 | 39.7974 | 0 | 730.1143 | 10.6617 | 293.8945 | 2486.7283 | 1847.978
2019-08-02 18:00 | 18:00:00 | 0.4582 | 17.6666 | 760.5954 | 95.2678 | 95.5713 | 171.2303 | 135.5724 | 23.3699 | 352.9357 | 86.1717 | 21.5766 | 760.5954 | 98.4869 | 5.7879 | 0.16066 | 92900.3281 | 10399.9893 | 2.2066 | 98.6455 | 304.8092 | 560.8025 | 0 | 102.202 | 0 | 203.985 | 209.7106 | 105.3527 | 106.1462 | 100.5139 | 2019-08-02 18:00 | 18:00:00 | 10581.4131 | 489.3879 | 31.1062 | 5647.3428 | 487.0092 | 77.0575 | 3056.2136 | 449.5394 | 426.5826 | 396.8209 | 29.7616 | 439.8382 | 396.0883 | 43.7498 | 230.5892 | 34.9476 | 34.2484 | 33.1917 | -96.4823 | -97.345 | 39.4657 | 0 | 730.2234 | 10.6525 | 294.3234 | 2496.6177 | 1851.2607
2019-08-02 19:00 | 19:00:00 | 0.45777 | 17.4099 | 760.2139 | 94.3467 | 94.4977 | 171.0526 | 135.0084 | 23.3691 | 352.7067 | 86.1811 | 21.6118 | 760.2139 | 98.5259 | 5.8973 | 0.16589 | 92823.0938 | 10402.251 | 2.2126 | 98.6207 | 304.7488 | 560.5587 | 0 | 102.1966 | 0 | 203.8752 | 209.6197 | 105.337 | 106.1614 | 100.5286 | 2019-08-02 19:00 | 19:00:00 | 10581.4834 | 489.3926 | 31.067 | 5646.4663 | 487.0582 | 76.974 | 3051.6914 | 449.5051 | 426.5284 | 396.7455 | 29.7827 | 439.8359 | 396.0187 | 43.817 | 230.1209 | 34.9236 | 34.2303 | 33.2012 | -96.4577 | -97.3876 | 39.6897 | 0 | 729.7712 | 10.6578 | 294.208 | 2494.353 | 1850.9656
2019-08-02 20:00 | 20:00:00 | 0.45602 | 17.2606 | 760.1207 | 93.3746 | 93.6151 | 170.8808 | 134.5875 | 23.2704 | 352.5258 | 86.1026 | 21.5317 | 760.1207 | 98.4584 | 5.9313 | 0.1759 | 92848.7031 | 10373.5303 | 2.2138 | 98.6534 | 304.7313 | 560.4218 | 0 | 102.1802 | 0 | 203.8033 | 209.5886 | 105.3378 | 106.1473 | 100.523 | 2019-08-02 20:00 | 20:00:00 | 10582.1309 | 489.2234 | 31.098 | 5657.2881 | 486.9174 | 76.8739 | 3051.4629 | 449.2987 | 426.3831 | 396.6281 | 29.755 | 439.7357 | 395.7732 | 43.9626 | 230.087 | 34.9154 | 34.1931 | 33.1657 | -96.481 | -97.4401 | 39.6277 | 0 | 730.3793 | 10.6465 | 293.9371 | 2499.7053 | 1911.8418
2019-08-02 21:00 | 21:00:00 | 0.45216 | 17.6182 | 760.2307 | 93.156 | 93.2917 | 170.4444 | 134.8376 | 22.8561 | 352.1523 | 85.6937 | 21.202 | 760.2307 | 98.1534 | 5.8939 | 0.17723 | 92938.2969 | 10299.918 | 2.2095 | 98.5962 | 304.9088 | 560.3479 | 0 | 102.1845 | 0 | 203.7805 | 209.7732 | 105.4771 | 106.3093 | 100.4421 | 2019-08-02 21:00 | 21:00:00 | 10581.7168 | 489.5594 | 31.0734 | 5660.9775 | 487.1777 | 76.8407 | 3051.5647 | 449.5068 | 426.6042 | 396.7571 | 29.8472 | 439.8868 | 395.9966 | 43.8907 | 230.3121 | 34.8832 | 34.1349 | 33.0507 | -96.4991 | -97.4163 | 39.4765 | 0 | 729.9551 | 10.6348 | 294.1945 | 2509.2786 | 2003.4098
2019-08-02 22:00 | 22:00:00 | 0.45755 | 16.8825 | 759.9822 | 92.2492 | 92.5608 | 170.6216 | 133.84 | 23.1453 | 352.2278 | 85.9655 | 21.4126 | 759.9822 | 98.3723 | 5.9779 | 0.176 | 92873.9375 | 10294.7852 | 2.2144 | 98.6305 | 304.9707 | 560.2489 | 0 | 102.1828 | 0 | 203.7389 | 209.7909 | 105.4959 | 106.3114 | 100.5511 | 2019-08-02 22:00 | 22:00:00 | 10582.4258 | 489.4089 | 31.095 | 5663.6611 | 487.0755 | 76.8451 | 3053.5449 | 449.4679 | 426.5966 | 396.7436 | 29.853 | 439.9488 | 395.9886 | 43.9602 | 230.8279 | 34.9484 | 34.2265 | 33.1388 | -96.5226 | -97.5081 | 39.3366 | 0 | 729.8318 | 10.6073 | 294.3082 | 2524.2292 | 2016.7961
2019-08-02 23:00 | 23:00:00 | 0.45829 | 16.7795 | 760.2338 | 92.4185 | 92.5009 | 170.5815 | 133.764 | 22.8836 | 352.2903 | 85.6964 | 21.2095 | 760.2338 | 98.1556 | 5.9053 | 0.18772 | 92948.7188 | 10299.8291 | 2.2104 | 98.6038 | 304.807 | 560.3773 | 0 | 102.1619 | 0 | 203.8094 | 209.6158 | 105.3575 | 106.1712 | 100.4688 | 2019-08-02 23:00 | 23:00:00 | 10580.9785 | 489.199 | 31.1022 | 5641.8242 | 486.8295 | 77.0549 | 3054.9971 | 449.3747 | 426.4023 | 396.5208 | 29.8814 | 439.6667 | 395.6746 | 43.9922 | 230.3582 | 34.9158 | 34.1513 | 33.0709 | -96.5175 | -97.5704 | 39.6504 | 0 | 729.7978 | 10.6631 | 294.2079 | 2515.5918 | 2012.0343
2019-08-03 | 00:00:00 | 0.46073 | 16.5225 | 760.0923 | 92.0117 | 92.0145 | 170.4911 | 133.387 | 22.9218 | 352.1596 | 85.7361 | 21.2477 | 760.0923 | 98.2143 | 5.9444 | 0.20382 | 92904.5625 | 10305.1436 | 2.2136 | 98.5961 | 304.6066 | 560.3412 | 0 | 102.1518 | 0 | 203.7965 | 209.3727 | 105.0799 | 105.9123 | 100.502 | 2019-08-03 | 00:00:00 | 10582.8115 | 489.4083 | 31.0923 | 5633.5942 | 487.0247 | 77.0629 | 3050.6216 | 449.5381 | 426.534 | 396.4857 | 30.0483 | 439.7646 | 395.6208 | 44.1439 | 229.327 | 34.8959 | 34.1922 | 33.1716 | -96.5149 | -97.648 | 40.2401 | 0 | 729.6591 | 10.7165 | 294.1522 | 2498.584 | 2004.5093
2019-08-03 01:00 | 01:00:00 | 0.45891 | 16.711 | 759.6625 | 92.4376 | 92.5148 | 170.4705 | 133.648 | 22.9526 | 352.0104 | 85.7577 | 21.2416 | 759.6625 | 98.1942 | 6.0742 | 0.22008 | 92889.4375 | 10288.1309 | 2.2136 | 98.6418 | 304.7352 | 559.9631 | 0 | 102.1501 | 0 | 203.6531 | 209.4953 | 105.2213 | 106.0431 | 100.4422 | 2019-08-03 01:00 | 01:00:00 | 10581.7812 | 489.297 | 31.0796 | 5634.605 | 486.937 | 77.0765 | 3051.0537 | 449.4697 | 426.4758 | 396.4656 | 30.0104 | 439.6339 | 395.5767 | 44.0571 | 229.3488 | 34.9135 | 34.2347 | 33.2233 | -96.3547 | -97.5339 | 40.2577 | 0 | 729.9913 | 10.7187 | 294.0574 | 2494.0808 | 1996.9224
2019-08-03 02:00 | 02:00:00 | 0.4594 | 16.3857 | 759.8215 | 92.6715 | 92.6904 | 170.8415 | 133.3997 | 23.1904 | 352.4092 | 85.9974 | 21.4769 | 759.8215 | 98.392 | 6.0258 | 0.22871 | 92896.1719 | 10293.8633 | 2.2179 | 98.6346 | 304.8301 | 560.0785 | 0 | 102.1502 | 0 | 203.7088 | 209.5812 | 105.2375 | 106.0766 | 100.5019 | 2019-08-03 02:00 | 02:00:00 | 10581.1621 | 489.3757 | 31.1098 | 5634.5229 | 487.0439 | 77.0909 | 3051.2837 | 449.5686 | 426.559 | 396.5211 | 30.0378 | 439.7698 | 395.7947 | 43.9752 | 229.2871 | 34.9486 | 34.2922 | 33.3122 | -96.3169 | -97.4962 | 40.2957 | 0 | 729.9438 | 10.7257 | 294.1362 | 2492.1892 | 1997.9563
2019-08-03 03:00 | 03:00:00 | 0.45431 | 17.2536 | 759.5177 | 93.4015 | 93.4116 | 170.5276 | 134.5146 | 23.0024 | 352.0683 | 85.8093 | 21.3402 | 759.5177 | 98.2754 | 6.1161 | 0.2342 | 92916.3594 | 10219.25 | 2.216 | 98.5871 | 304.9654 | 559.7622 | 0 | 102.1597 | 0 | 203.5966 | 209.7479 | 105.3686 | 106.2053 | 100.3127 | 2019-08-03 03:00 | 03:00:00 | 10581.0137 | 489.1945 | 31.1085 | 5633.3413 | 486.8324 | 77.0675 | 3051.1956 | 449.4634 | 426.4541 | 396.6112 | 29.843 | 439.6071 | 395.7995 | 43.8075 | 229.1887 | 34.9271 | 34.2328 | 33.2375 | -96.2341 | -97.3498 | 40.1675 | 0 | 730.2352 | 10.7278 | 293.9525 | 2487.1875 | 1994.7587
2019-08-03 04:00 | 04:00:00 | 0.46437 | 16.3462 | 760.3519 | 93.2041 | 93.3135 | 170.9932 | 133.6675 | 23.114 | 352.627 | 85.8922 | 21.3729 | 760.3519 | 98.2993 | 5.8637 | 0.21946 | 92945.25 | 10310.0527 | 2.21 | 98.579 | 304.6905 | 560.5072 | 0 | 102.1559 | 0 | 203.915 | 209.4737 | 105.0963 | 105.914 | 100.5354 | 2019-08-03 04:00 | 04:00:00 | 10581.1445 | 489.3306 | 31.1073 | 5632.8574 | 486.9719 | 77.1318 | 3053.1223 | 449.5283 | 426.5269 | 396.5044 | 30.0225 | 439.6613 | 395.6707 | 43.9903 | 229.2452 | 34.9529 | 34.2747 | 33.2863 | -96.2798 | -97.4905 | 40.3452 | 0 | 729.4762 | 10.7527 | 294.066 | 2485.6025 | 1993.0747
2019-08-03 05:00 | 05:00:00 | 0.46193 | 16.6691 | 759.6598 | 93.2926 | 93.4105 | 170.7809 | 133.9737 | 23.1338 | 352.2798 | 85.9178 | 21.4188 | 759.6598 | 98.3505 | 6.0727 | 0.22745 | 92850.1562 | 10293.7998 | 2.2135 | 98.6165 | 304.8257 | 559.9326 | 0 | 102.1447 | 0 | 203.6931 | 209.5178 | 105.1301 | 105.9519 | 100.3499 | 2019-08-03 05:00 | 05:00:00 | 10581.6621 | 489.3344 | 31.0813 | 5638.6128 | 486.9639 | 77.0185 | 3048.533 | 449.3907 | 426.4039 | 396.3576 | 30.0463 | 439.5561 | 395.4314 | 44.1246 | 228.2474 | 34.9213 | 34.2375 | 33.2726 | -96.1362 | -97.3922 | 40.9692 | 0 | 729.9073 | 10.7912 | 293.6299 | 2472.259 | 1980.2498
2019-08-03 06:00 | 06:00:00 | 0.46194 | 16.524 | 760.0012 | 93.7369 | 93.6536 | 170.9974 | 133.9405 | 23.1588 | 352.5767 | 85.941 | 21.4665 | 760.0012 | 98.3746 | 5.9705 | 0.22791 | 92872.1406 | 10303.2891 | 2.2142 | 98.6244 | 304.8132 | 560.1743 | 0 | 102.1414 | 0 | 203.8004 | 209.5119 | 105.0781 | 105.888 | 100.4374 | 2019-08-03 06:00 | 06:00:00 | 10580.1689 | 489.3792 | 31.0762 | 5645.543 | 487.0067 | 76.9417 | 3047.6504 | 449.3133 | 426.3523 | 396.2689 | 30.0834 | 439.5199 | 395.2712 | 44.2487 | 227.9364 | 34.895 | 34.2371 | 33.2878 | -96.1484 | -97.3712 | 41.0675 | 0 | 729.9969 | 10.8114 | 293.436 | 2474.8564 | 1977.2844
2019-08-03 07:00 | 07:00:00 | 0.46236 | 16.7991 | 759.9145 | 94.2031 | 94.2024 | 170.9586 | 134.3671 | 23.1535 | 352.4826 | 85.9318 | 21.4101 | 759.9145 | 98.3323 | 5.9946 | 0.23186 | 92872.8281 | 10298.709 | 2.2152 | 98.639 | 304.6912 | 560.1776 | 0 | 102.1462 | 0 | 203.7994 | 209.4303 | 105.0571 | 105.8389 | 100.5144 | 2019-08-03 07:00 | 07:00:00 | 10580.4434 | 489.2375 | 31.0646 | 5651.5947 | 486.8638 | 76.8784 | 3046.9404 | 449.1466 | 426.2292 | 396.2482 | 29.9811 | 439.4699 | 395.2551 | 44.2148 | 228.1412 | 34.904 | 34.2316 | 33.2665 | -96.1167 | -97.3382 | 41.0042 | 0 | 729.897 | 10.782 | 293.3124 | 2473.9253 | 1968.5312
2019-08-03 08:00 | 08:00:00 | 0.46308 | 16.7738 | 760.3274 | 94.2998 | 94.3062 | 171.2142 | 134.386 | 23.3883 | 352.8338 | 86.1909 | 21.631 | 760.3274 | 98.5797 | 5.8717 | 0.22535 | 92964.5625 | 10251.7383 | 2.2134 | 98.596 | 304.9625 | 560.3712 | 0 | 102.138 | 0 | 203.8749 | 209.6718 | 105.2089 | 106.0162 | 100.2768 | 2019-08-03 08:00 | 08:00:00 | 10582.2188 | 489.2466 | 31.1118 | 5641.7876 | 486.9059 | 77.0545 | 3051.1313 | 449.3264 | 426.3087 | 396.2711 | 30.0376 | 439.4102 | 395.2896 | 44.1208 | 227.8509 | 34.9484 | 34.2949 | 33.3784 | -96.1545 | -97.3234 | 41.3443 | 0 | 729.8647 | 10.8499 | 293.3171 | 2472.8604 | 1968.0232
2019-08-03 09:00 | 09:00:00 | 0.4677 | 16.6119 | 759.7507 | 93.7553 | 93.7606 | 171.1445 | 134.0596 | 23.4778 | 352.666 | 86.2653 | 21.7269 | 759.7507 | 98.6447 | 6.0432 | 0.21609 | 92874.75 | 10204.4863 | 2.2157 | 98.601 | 305.1193 | 559.8736 | 0 | 102.1285 | 0 | 203.6638 | 209.755 | 105.3096 | 106.1335 | 99.7207 | 2019-08-03 09:00 | 09:00:00 | 10580.7578 | 489.3883 | 31.0707 | 5658.8379 | 486.9849 | 76.8085 | 3045.083 | 449.0332 | 426.2134 | 396.06 | 30.1534 | 439.345 | 394.8522 | 44.4931 | 227.2845 | 34.9283 | 34.2932 | 33.3891 | -96.2489 | -97.4734 | 41.5825 | 0 | 730.0204 | 10.8405 | 292.9662 | 2474.2925 | 1974.444
2019-08-03 10:00 | 10:00:00 | 0.46543 | 16.8701 | 759.9252 | 94.308 | 94.3584 | 171.2005 | 134.4921 | 23.5374 | 352.734 | 86.349 | 21.7701 | 759.9252 | 98.7068 | 5.993 | 0.19502 | 92856.0469 | 10240.5127 | 2.2168 | 98.5828 | 305.1305 | 560.0698 | 0 | 102.1353 | 0 | 203.747 | 209.8352 | 105.3943 | 106.1888 | 99.8367 | 2019-08-03 10:00 | 10:00:00 | 10582.0635 | 489.3543 | 31.0843 | 5637.0869 | 486.957 | 77.0778 | 3049.8071 | 449.35 | 426.3146 | 396.1644 | 30.1502 | 439.4554 | 395.2196 | 44.2358 | 227.9046 | 34.9536 | 34.3314 | 33.4097 | -96.1467 | -97.4013 | 41.2708 | 0 | 730.2188 | 10.8302 | 293.4907 | 2473.5342 | 1976.1492
2019-08-03 11:00 | 11:00:00 | 0.46923 | 16.7585 | 759.756 | 94.4573 | 94.5875 | 171.3815 | 134.4043 | 23.7054 | 352.88 | 86.4783 | 21.9144 | 759.756 | 98.8255 | 6.0417 | 0.18646 | 92803.9844 | 10255.8105 | 2.2195 | 98.5816 | 305.0681 | 559.9736 | 0 | 102.1353 | 0 | 203.6988 | 209.7683 | 105.3188 | 106.1535 | 100.0484 | 2019-08-03 11:00 | 11:00:00 | 10581.3047 | 489.311 | 31.0635 | 5649.0547 | 486.9063 | 76.9132 | 3045.9463 | 449.171 | 426.2475 | 396.0498 | 30.1978 | 439.3548 | 395.0289 | 44.326 | 227.6134 | 34.9742 | 34.3625 | 33.4799 | -96.1796 | -97.4751 | 41.3736 | 0 | 729.8059 | 10.8208 | 293.235 | 2463.8054 | 1976.4304
2019-08-03 12:00 | 12:00:00 | 0.47753 | 16.6033 | 759.7953 | 94.7644 | 94.8149 | 171.5951 | 134.3368 | 23.8619 | 353.0718 | 86.6274 | 22.0579 | 759.7953 | 98.9569 | 6.0318 | 0.17781 | 92765.8281 | 10282.6113 | 2.2168 | 98.5967 | 305.1202 | 560.026 | 0 | 102.1367 | 0 | 203.7398 | 209.7956 | 105.252 | 106.135 | 99.9837 | 2019-08-03 12:00 | 12:00:00 | 10581.7129 | 489.2842 | 31.0611 | 5664.7363 | 486.8964 | 76.7428 | 3044.7793 | 448.9446 | 426.1274 | 395.8265 | 30.3009 | 439.257 | 394.7138 | 44.5433 | 227.4756 | 35.0019 | 34.395 | 33.5223 | -96.0913 | -97.5946 | 41.3823 | 0 | 729.9214 | 10.8199 | 292.9111 | 2460.2759 | 1974.2028
2019-08-03 13:00 | 13:00:00 | 0.48017 | 16.577 | 759.6067 | 95.182 | 95.3415 | 171.6302 | 134.4645 | 23.8964 | 353.033 | 86.6829 | 22.1018 | 759.6067 | 98.994 | 6.0925 | 0.1769 | 92711.5156 | 10296.5312 | 2.2192 | 98.6008 | 305.1427 | 559.9283 | 0 | 102.1326 | 0 | 203.7132 | 209.7884 | 105.1528 | 106.0815 | 100.0755 | 2019-08-03 13:00 | 13:00:00 | 10581.9209 | 489.3918 | 31.0643 | 5664.54 | 487.0031 | 76.7248 | 3043.7976 | 449.0095 | 426.1631 | 395.787 | 30.3763 | 439.2454 | 394.716 | 44.5293 | 227.2039 | 34.9814 | 34.3942 | 33.5264 | -95.9647 | -97.5343 | 41.5109 | 0 | 729.4419 | 10.8427 | 292.8998 | 2453.5022 | 1972.5176
2019-08-03 14:00 | 14:00:00 | 0.53621 | 15.4682 | 760.2439 | 95.0154 | 95.017 | 172.1927 | 133.265 | 24.1195 | 353.6943 | 86.8606 | 22.2815 | 760.2439 | 99.1299 | 5.8869 | 0.21447 | 92934.875 | 10226.9404 | 2.2201 | 98.6052 | 305.4173 | 560.2759 | 0 | 102.1 | 0 | 203.8761 | 209.9636 | 105.1064 | 106.0549 | 100.5673 | 2019-08-03 14:00 | 14:00:00 | 10580.9902 | 489.4058 | 31.16 | 5645.3838 | 486.9989 | 77.076 | 3053.8408 | 449.3007 | 426.2796 | 395.8459 | 30.4337 | 439.3454 | 394.9726 | 44.3727 | 227.1277 | 34.9774 | 34.4182 | 33.5595 | -95.8744 | -97.6437 | 41.8895 | 0 | 730.4659 | 10.9435 | 293.06 | 2459.6433 | 1967.7698
2019-08-03 15:00 | 15:00:00 | 0.55404 | 15.4676 | 760.0888 | 95.5224 | 95.7609 | 172.3519 | 133.475 | 24.2516 | 353.787 | 86.9819 | 22.4055 | 760.0889 | 99.2395 | 5.9454 | 0.23091 | 92905.8906 | 10221.1367 | 2.2142 | 98.6106 | 305.554 | 560.0851 | 0 | 102.0948 | 0 | 203.8096 | 210.0973 | 105.2225 | 106.1781 | 100.5296 | 2019-08-03 15:00 | 15:00:00 | 10580.8105 | 489.235 | 31.113 | 5647.9102 | 486.7858 | 76.964 | 3048.9351 | 449.063 | 426.1703 | 395.8533 | 30.3171 | 439.2419 | 394.7744 | 44.4679 | 227.0523 | 34.9938 | 34.4179 | 33.5774 | -95.796 | -97.5285 | 41.8043 | 0 | 729.8552 | 10.9043 | 292.9344 | 2451.3687 | 1957.1544
2019-08-03 16:00 | 16:00:00 | 0.55136 | 15.7261 | 759.2125 | 95.7646 | 95.9556 | 172.091 | 133.7479 | 24.2375 | 353.3429 | 86.9721 | 22.3742 | 759.2125 | 99.2262 | 6.2011 | 0.23988 | 92765.2891 | 10236.8711 | 2.2127 | 98.6095 | 305.297 | 559.5573 | 0 | 102.0912 | 0 | 203.6046 | 209.9061 | 105.1158 | 106.062 | 100.2583 | 2019-08-03 16:00 | 16:00:00 | 10580.4912 | 489.2804 | 31.0501 | 5658.4707 | 486.8483 | 76.7948 | 3043.1252 | 448.8995 | 426.098 | 395.752 | 30.3461 | 439.1364 | 394.5398 | 44.5966 | 226.4647 | 34.9801 | 34.3919 | 33.5685 | -95.7275 | -97.4303 | 42.0293 | 0 | 729.8091 | 10.9009 | 292.6424 | 2442.4722 | 1949.0458
2019-08-03 17:00 | 17:00:00 | 0.53299 | 16.1643 | 759.95 | 97.1432 | 97.121 | 172.3934 | 134.67 | 24.2812 | 353.7786 | 87.017 | 22.4242 | 759.95 | 99.2623 | 5.9818 | 0.22097 | 92858.4062 | 10270.7617 | 2.2209 | 98.577 | 304.7083 | 560.1567 | 0 | 102.095 | 0 | 203.8476 | 209.3768 | 104.6926 | 105.5841 | 100.4475 | 2019-08-03 17:00 | 17:00:00 | 10581.9062 | 489.1071 | 31.0895 | 5657.8198 | 486.7242 | 76.846 | 3045.239 | 448.827 | 425.999 | 395.6206 | 30.3785 | 439.0388 | 394.3874 | 44.6515 | 226.4262 | 34.9825 | 34.4058 | 33.6 | -95.6979 | -97.3389 | 42.1601 | 0 | 730.0535 | 10.9185 | 292.461 | 2419.9082 | 1923.7913
2019-08-03 18:00 | 18:00:00 | 0.54786 | 15.9811 | 760.032 | 97.3661 | 97.4243 | 172.5417 | 134.584 | 24.3408 | 353.9255 | 87.0778 | 22.4496 | 760.032 | 99.2712 | 5.9646 | 0.21766 | 92907.8984 | 10265.5391 | 2.2203 | 98.5938 | 304.9081 | 560.118 | 0 | 102.0811 | 0 | 203.8289 | 209.531 | 104.7812 | 105.6689 | 100.5468 | 2019-08-03 18:00 | 18:00:00 | 10581.0879 | 489.2312 | 31.0744 | 5651.103 | 486.8133 | 76.9121 | 3045.9631 | 448.941 | 426.0471 | 395.6681 | 30.379 | 439.0193 | 394.5251 | 44.494 | 226.2047 | 34.9559 | 34.395 | 33.5669 | -95.6449 | -97.2271 | 42.3951 | 0 | 729.6433 | 10.9497 | 292.5337 | 2409.6826 | 1913.5588
2019-08-03 19:00 | 19:00:00 | 0.56486 | 15.916 | 759.4648 | 97.2235 | 97.2308 | 172.4484 | 134.4259 | 24.4906 | 353.7044 | 87.2194 | 22.5809 | 759.4648 | 99.4208 | 6.1334 | 0.22819 | 92766.1875 | 10266.8418 | 2.2149 | 98.6148 | 305.2404 | 559.7622 | 0 | 102.0701 | 0 | 203.7052 | 209.8061 | 105.0896 | 105.928 | 100.4663 | 2019-08-03 19:00 | 19:00:00 | 10581.1738 | 489.1663 | 31.0464 | 5648.0508 | 486.7554 | 76.9072 | 3043.0229 | 448.9105 | 426.0062 | 395.7668 | 30.2394 | 439.0247 | 394.6187 | 44.4061 | 225.8858 | 34.9849 | 34.4254 | 33.6546 | -95.6569 | -97.1986 | 42.4026 | 0 | 729.9208 | 10.9448 | 292.4454 | 2412.3816 | 1915.9645
2019-08-03 20:00 | 20:00:00 | 0.54991 | 16.3239 | 759.4106 | 98.1096 | 98.0765 | 172.4836 | 135.0833 | 24.5451 | 353.7108 | 87.2831 | 22.6244 | 759.4106 | 99.4626 | 6.1501 | 0.22677 | 92773.2891 | 10243.3652 | 2.2151 | 98.6239 | 305.3495 | 559.6945 | 0 | 102.0729 | 0 | 203.6892 | 209.9294 | 105.1785 | 105.9986 | 100.334 | 2019-08-03 20:00 | 20:00:00 | 10581.3379 | 489.113 | 31.0652 | 5636.2827 | 486.7059 | 77.0724 | 3046.2629 | 449.0519 | 426.0445 | 395.8499 | 30.1946 | 438.9874 | 394.7706 | 44.2169 | 226.0573 | 34.987 | 34.4399 | 33.663 | -95.62 | -96.9877 | 42.4194 | 0 | 730.2733 | 10.9546 | 292.597 | 2405.1421 | 1916.8916
2019-08-03 21:00 | 21:00:00 | 0.56379 | 15.9038 | 760.0769 | 98.0037 | 97.8837 | 172.6767 | 134.6846 | 24.4971 | 354.0439 | 87.2413 | 22.5888 | 760.0769 | 99.4323 | 5.9507 | 0.22218 | 92856 | 10255.7012 | 2.214 | 98.6168 | 305.3636 | 560.1934 | 0 | 102.0662 | 0 | 203.8985 | 209.9205 | 105.1216 | 105.928 | 100.4745 | 2019-08-03 21:00 | 21:00:00 | 10581.4961 | 489.2314 | 31.0515 | 5646.1445 | 486.7962 | 76.9625 | 3046.6147 | 449.0662 | 426.1105 | 395.923 | 30.1875 | 439.1171 | 394.7749 | 44.3419 | 227.2571 | 35.0046 | 34.4312 | 33.614 | -95.6056 | -97.0879 | 41.4549 | 0 | 730.8874 | 10.847 | 292.9976 | 2419.1567 | 1932.7798
2019-08-03 22:00 | 22:00:00 | 0.54706 | 16.2199 | 760.1462 | 98.6707 | 98.6978 | 172.7197 | 135.1963 | 24.4665 | 354.0897 | 87.2045 | 22.5415 | 760.1462 | 99.3738 | 5.9273 | 0.20309 | 92863.5 | 10258.0137 | 2.2228 | 98.6085 | 305.4362 | 560.2068 | 0 | 102.0655 | 0 | 203.903 | 210.119 | 105.2584 | 106.0609 | 100.4906 | 2019-08-03 22:00 | 22:00:00 | 10580.6641 | 489.1633 | 31.0819 | 5648.2295 | 486.7828 | 77.0143 | 3050.5662 | 449.1648 | 426.1821 | 396.1076 | 30.0745 | 439.296 | 395.131 | 44.1651 | 228.1599 | 35.0601 | 34.4577 | 33.6205 | -95.5438 | -96.8781 | 40.941 | 0 | 730.0753 | 10.8174 | 293.2545 | 2425.8086 | 1935.9883
2019-08-03 23:00 | 23:00:00 | 0.5502 | 15.8628 | 760.421 | 97.5685 | 97.7531 | 172.3521 | 134.5363 | 24.1004 | 353.7316 | 86.8698 | 22.1838 | 760.421 | 99.067 | 5.8439 | 0.21779 | 92948.2344 | 10207.8184 | 2.2239 | 98.6282 | 305.5062 | 560.3816 | 0 | 102.0683 | 0 | 204.0028 | 210.1852 | 105.2705 | 106.0577 | 100.6235 | 2019-08-03 23:00 | 23:00:00 | 10581.0068 | 489.1571 | 31.0939 | 5632.9727 | 486.7953 | 77.2501 | 3054.6169 | 449.4676 | 426.3958 | 396.4242 | 29.9716 | 439.4856 | 395.6315 | 43.8543 | 229.053 | 35.0469 | 34.4085 | 33.5082 | -95.5909 | -96.8867 | 40.4194 | 0 | 730.4841 | 10.7736 | 293.8311 | 2449.9482 | 1964.6484
2019-08-04 | 00:00:00 | 0.52115 | 16.1604 | 759.6353 | 96.1918 | 96.4591 | 171.2586 | 134.1685 | 23.4093 | 352.4405 | 86.2253 | 21.5316 | 759.6351 | 98.5178 | 6.08 | 0.21084 | 92804.3125 | 10212.373 | 2.2215 | 98.6298 | 305.3477 | 559.9602 | 0 | 102.0836 | 0 | 203.8594 | 210.1239 | 105.2684 | 106.0668 | 100.2905 | 2019-08-04 | 00:00:00 | 10582.1348 | 489.1982 | 31.0556 | 5633.4521 | 486.842 | 77.2169 | 3055.449 | 449.5277 | 426.5375 | 396.488 | 30.0498 | 439.6812 | 395.7462 | 43.9352 | 230.188 | 34.9783 | 34.2869 | 33.2739 | -95.5132 | -96.7897 | 39.5623 | 0 | 730.6228 | 10.6869 | 294.2682 | 2491.313 | 1997.8505
2019-08-04 01:00 | 01:00:00 | 0.5173 | 16.8318 | 759.1841 | 99.1264 | 99.4937 | 172.1718 | 135.8739 | 24.2174 | 353.2694 | 86.9579 | 22.2714 | 759.1841 | 99.1439 | 6.2123 | 0.17749 | 92730.9922 | 10247.2246 | 2.233 | 98.6183 | 305.3297 | 559.5415 | 0 | 102.0987 | 0 | 203.6704 | 210.0714 | 105.2265 | 106.0208 | 100.2651 | 2019-08-04 01:00 | 01:00:00 | 10580.9082 | 488.9883 | 31.0432 | 5636.7773 | 486.6617 | 77.0932 | 3048.9226 | 449.2081 | 426.299 | 396.4859 | 29.8127 | 439.5102 | 395.6026 | 43.9076 | 229.1545 | 35.0871 | 34.4391 | 33.5421 | -95.4404 | -96.568 | 40.1207 | 0 | 729.2472 | 10.7203 | 293.816 | 2433.4233 | 1949.147
2019-08-04 02:00 | 02:00:00 | 0.50452 | 16.0193 | 761.2802 | 98.0345 | 98.1653 | 172.3213 | 134.8948 | 23.7611 | 353.9291 | 86.5507 | 21.9433 | 761.2797 | 98.8228 | 5.5824 | 0.19501 | 93076.6094 | 10212.7227 | 2.2275 | 98.6249 | 305.4249 | 561.0421 | 0 | 102.0818 | 0 | 204.2678 | 210.0675 | 105.0951 | 105.8586 | 100.6961 | 2019-08-04 02:00 | 02:00:00 | 10581.1582 | 488.9957 | 31.2169 | 5656.6807 | 486.6522 | 77.042 | 3055.832 | 449.0868 | 426.1665 | 396.3404 | 29.8262 | 439.3132 | 395.2573 | 44.0558 | 228.7065 | 35.0016 | 34.341 | 33.4232 | -95.5296 | -96.7564 | 40.6262 | 0 | 729.7556 | 10.8177 | 293.1791 | 2450.4683 | 1963.2444
2019-08-04 03:00 | 03:00:00 | 0.46275 | 16.4582 | 760.4966 | 95.2228 | 95.5921 | 170.6777 | 134.3334 | 22.5407 | 352.2285 | 85.386 | 20.911 | 760.4966 | 97.9065 | 5.8181 | 0.23065 | 92977.3438 | 10205.9453 | 2.211 | 98.6412 | 304.7095 | 560.5529 | 0 | 102.082 | 0 | 204.0539 | 209.5085 | 104.7017 | 105.509 | 100.4681 | 2019-08-04 03:00 | 03:00:00 | 10581.8633 | 489.0572 | 31.1683 | 5635.5039 | 486.6414 | 77.1065 | 3048.7988 | 449.2146 | 426.2144 | 396.3751 | 29.8395 | 439.2261 | 395.552 | 43.674 | 227.9926 | 34.8328 | 34.1174 | 33.1305 | -95.5124 | -96.6568 | 40.947 | 0 | 729.6782 | 10.8121 | 293.3154 | 2468.6873 | 1974.9772
2019-08-04 04:00 | 04:00:00 | 0.46613 | 15.8093 | 760.5717 | 95.1922 | 95.4602 | 170.9878 | 133.7251 | 22.7242 | 352.4698 | 85.5412 | 20.9987 | 760.5714 | 97.9696 | 5.7933 | 0.21073 | 92997.1875 | 10243.3877 | 2.2079 | 98.6538 | 304.5804 | 560.6132 | 0 | 102.0914 | 0 | 204.1218 | 209.3949 | 104.5921 | 105.3855 | 100.5355 | 2019-08-04 04:00 | 04:00:00 | 10581.542 | 489.3022 | 31.1164 | 5647.6797 | 486.9061 | 77.0158 | 3048.2725 | 449.3087 | 426.4156 | 396.5009 | 29.9148 | 439.4938 | 395.4769 | 44.0174 | 227.7632 | 34.8187 | 34.0867 | 33.0864 | -95.6188 | -96.8274 | 41.0756 | 0 | 729.848 | 10.8292 | 293.3203 | 2464.3081 | 1977.4531
2019-08-04 05:00 | 05:00:00 | 0.46196 | 15.3545 | 760.7062 | 93.4286 | 93.6012 | 170.667 | 132.7422 | 22.4312 | 352.2374 | 85.2398 | 20.7731 | 760.7063 | 97.7755 | 5.7509 | 0.16447 | 93020.3125 | 10248.6338 | 2.2175 | 98.6135 | 304.3516 | 560.767 | 0 | 102.0825 | 0 | 204.1615 | 209.1513 | 104.3893 | 105.2376 | 100.6393 | 2019-08-04 05:00 | 05:00:00 | 10582.0596 | 489.2233 | 31.1624 | 5665.7119 | 486.825 | 76.8015 | 3044.3403 | 448.9784 | 426.1415 | 396.2764 | 29.8652 | 439.2251 | 395.1046 | 44.1204 | 226.8439 | 34.7883 | 33.9903 | 32.9857 | -95.618 | -96.8589 | 41.6028 | 0 | 729.7788 | 10.8695 | 292.597 | 2471.2441 | 1983.0581
2019-08-04 06:00 | 06:00:00 | 0.46037 | 15.4235 | 759.8516 | 93.0983 | 93.262 | 170.3209 | 132.6656 | 22.2752 | 351.7092 | 85.0768 | 20.6189 | 759.852 | 97.611 | 6.0074 | 0.18759 | 92931.7578 | 10258.6963 | 2.2113 | 98.6001 | 304.2202 | 560.1489 | 0 | 102.089 | 0 | 203.9325 | 209.0752 | 104.3661 | 105.236 | 100.5549 | 2019-08-04 06:00 | 06:00:00 | 10580.752 | 489.3706 | 31.1196 | 5651.4048 | 487.0257 | 76.9173 | 3043.3521 | 449.2599 | 426.3653 | 396.3388 | 30.0261 | 439.4069 | 395.1783 | 44.2284 | 226.3922 | 34.7467 | 33.9483 | 32.9123 | -95.7253 | -96.9774 | 41.8864 | 0 | 729.7253 | 10.9015 | 292.8291 | 2469.9199 | 1979.752
2019-08-04 07:00 | 07:00:00 | 0.464 | 14.0003 | 761.4976 | 91.0685 | 91.2748 | 170.4074 | 130.6207 | 21.8463 | 352.1578 | 84.6384 | 20.2252 | 761.4969 | 97.2125 | 5.5124 | 0.21466 | 93138.1562 | 10312.4434 | 2.2167 | 98.6598 | 303.9897 | 561.4692 | 0 | 102.0856 | 0 | 204.4569 | 208.9267 | 104.1815 | 105 | 100.951 | 2019-08-04 07:00 | 07:00:00 | 10579.1143 | 489.3727 | 31.1857 | 5662.8955 | 487.0947 | 76.9816 | 3054.9346 | 449.2034 | 426.2654 | 395.8579 | 30.4073 | 439.3251 | 394.6234 | 44.7019 | 227.3399 | 34.733 | 33.8782 | 32.7666 | -95.9042 | -97.3722 | 41.7209 | 0 | 730.3469 | 10.9282 | 292.8975 | 2517.2693 | 2011.3594
2019-08-04 08:00 | 08:00:00 | 0.48849 | 12.9691 | 760.9298 | 88.3856 | 88.8764 | 170.2397 | 128.5697 | 22.0294 | 351.9148 | 84.8332 | 20.4469 | 760.9294 | 97.4637 | 5.6829 | 0.20655 | 93085 | 10257.6074 | 2.2184 | 98.6394 | 304.1117 | 560.9823 | 0 | 102.086 | 0 | 204.2519 | 209.0354 | 104.2981 | 105.209 | 100.783 | 2019-08-04 08:00 | 08:00:00 | 10581.0117 | 489.2726 | 31.167 | 5642.2773 | 486.9539 | 77.2269 | 3056.063 | 449.3687 | 426.3082 | 395.8118 | 30.496 | 439.4164 | 394.7583 | 44.658 | 227.6064 | 34.8131 | 33.9986 | 32.9201 | -95.9846 | -97.6668 | 41.5236 | 0 | 730.0115 | 10.9235 | 293.2983 | 2547.0608 | 2038.6179
2019-08-04 09:00 | 09:00:00 | 0.46104 | 13.5175 | 759.4642 | 87.5894 | 88.0208 | 170.0203 | 128.9229 | 22.3186 | 351.7369 | 85.1549 | 21.0628 | 759.464 | 98.0242 | 6.1171 | 0.23856 | 92841.6719 | 10237.0762 | 2.2124 | 98.6323 | 304.6006 | 559.8419 | 0 | 102.0866 | 0 | 203.7307 | 209.4459 | 104.7337 | 105.6547 | 100.3405 | 2019-08-04 09:00 | 09:00:00 | 10581.4355 | 488.9058 | 31.1165 | 5635.3467 | 486.6042 | 77.0507 | 3042.6814 | 448.9551 | 426.0237 | 395.6496 | 30.3735 | 439.1407 | 394.5041 | 44.6366 | 226.0648 | 34.8282 | 34.0577 | 33.1045 | -95.9133 | -97.5981 | 42.1924 | 0 | 729.3502 | 10.9296 | 292.6666 | 2543.0024 | 2035.0991
2019-08-04 10:00 | 10:00:00 | 0.44393 | 14.9586 | 759.821 | 89.8399 | 90.0683 | 170.1893 | 131.0193 | 22.4602 | 352.0265 | 85.2777 | 21.1194 | 759.821 | 98.0697 | 6.0092 | 0.21359 | 92841.375 | 10279.6748 | 2.2096 | 98.6543 | 304.89 | 560.0458 | 0 | 102.0925 | 0 | 203.793 | 209.6683 | 104.9885 | 105.842 | 99.8781 | 2019-08-04 10:00 | 10:00:00 | 10580.6836 | 489.0518 | 31.0967 | 5651.8525 | 486.7345 | 76.9068 | 3042.9829 | 448.891 | 425.9887 | 395.6312 | 30.3573 | 438.9666 | 394.4761 | 44.4906 | 226.3731 | 34.8131 | 34.0779 | 33.1126 | -95.9232 | -97.4932 | 41.9629 | 0 | 730.7629 | 10.887 | 292.5374 | 2526.7329 | 2022.2572
2019-08-04 11:00 | 11:00:00 | 0.44122 | 15.4993 | 760.001 | 90.2676 | 90.4414 | 170.2108 | 131.8141 | 22.5317 | 352.1342 | 85.374 | 21.2014 | 760.0006 | 98.1724 | 5.9555 | 0.17736 | 92850.5 | 10299.8975 | 2.2172 | 98.6587 | 304.9228 | 560.1114 | 0 | 102.1056 | 0 | 203.7983 | 209.7007 | 105.0927 | 105.9476 | 99.632 | 2019-08-04 11:00 | 11:00:00 | 10582.9375 | 489.0002 | 31.2251 | 5649.1875 | 486.6527 | 76.9391 | 3045.4636 | 448.8998 | 426.0132 | 395.7991 | 30.2133 | 439.0602 | 394.5914 | 44.4692 | 226.8611 | 34.8603 | 34.1239 | 33.1641 | -95.9946 | -97.4284 | 41.7874 | 0 | 729.5895 | 10.8797 | 292.6641 | 2521.1965 | 2017.2324
2019-08-04 12:00 | 12:00:00 | 0.44214 | 15.5216 | 759.6194 | 90.563 | 90.6066 | 170.2 | 131.7673 | 22.5616 | 351.9568 | 85.382 | 21.1253 | 759.6195 | 98.0736 | 6.0695 | 0.23182 | 92802.5234 | 10286.0996 | 2.2066 | 98.6498 | 304.6796 | 559.9386 | 0 | 102.1044 | 0 | 203.6899 | 209.4703 | 104.9658 | 105.812 | 99.7223 | 2019-08-04 12:00 | 12:00:00 | 10580.9365 | 488.9916 | 31.1404 | 5662.5859 | 486.6469 | 76.6851 | 3037.6201 | 448.7749 | 425.9406 | 395.9653 | 29.9754 | 439.0509 | 394.8246 | 44.2267 | 226.3408 | 34.8202 | 34.0788 | 33.1086 | -95.9609 | -97.2995 | 41.7848 | 0 | 729.9072 | 10.8437 | 292.3749 | 2513.4146 | 2006.7439
2019-08-04 13:00 | 13:00:00 | 0.44495 | 15.1748 | 760.4974 | 90.6668 | 90.7086 | 170.5155 | 131.5414 | 22.6433 | 352.3471 | 85.4509 | 21.1183 | 760.4973 | 98.0771 | 5.809 | 0.24102 | 92917.1875 | 10271.3047 | 2.202 | 98.6362 | 304.835 | 560.5269 | 0 | 102.0975 | 0 | 203.9285 | 209.5758 | 104.9538 | 105.793 | 99.9508 | 2019-08-04 13:00 | 13:00:00 | 10581.5469 | 489.14 | 31.2161 | 5646.1479 | 486.7497 | 76.9477 | 3045.4951 | 449.0966 | 426.0829 | 396.0674 | 30.0157 | 439.0278 | 394.9667 | 44.0622 | 226.7378 | 34.8332 | 34.0977 | 33.1122 | -96.0333 | -97.3678 | 41.8257 | 0 | 730.3853 | 10.8811 | 292.7332 | 2518.3157 | 2006.6521
2019-08-04 14:00 | 14:00:00 | 0.44282 | 15.6464 | 759.3127 | 90.6669 | 90.6935 | 170.0497 | 131.9257 | 22.5425 | 351.6241 | 85.3572 | 21.0788 | 759.3124 | 98.0606 | 6.1656 | 0.24866 | 92743.1953 | 10241.0791 | 2.1971 | 98.6399 | 305.0507 | 559.6707 | 0 | 102.1067 | 0 | 203.6061 | 209.7888 | 105.1715 | 106.0396 | 99.4223 | 2019-08-04 14:00 | 14:00:00 | 10581.4531 | 488.8749 | 31.1422 | 5658.5542 | 486.5591 | 76.7489 | 3038.5339 | 448.7516 | 425.9923 | 396.0898 | 29.9025 | 439.112 | 394.8152 | 44.2966 | 226.8507 | 34.8487 | 34.063 | 33.0984 | -95.9816 | -97.3347 | 41.4407 | 0 | 729.7676 | 10.808 | 292.5396 | 2521.127 | 2014.8984
2019-08-04 15:00 | 15:00:00 | 0.44056 | 16.0499 | 759.6202 | 91.4845 | 91.4481 | 170.1877 | 132.6952 | 22.5491 | 351.8739 | 85.3726 | 21.1052 | 759.6199 | 98.0678 | 6.078 | 0.2364 | 92746.9219 | 10278.3604 | 2.2045 | 98.6526 | 304.8995 | 559.896 | 0 | 102.1105 | 0 | 203.6892 | 209.6425 | 105.055 | 105.9381 | 99.644 | 2019-08-04 15:00 | 15:00:00 | 10580.832 | 488.8068 | 31.2 | 5636.334 | 486.4376 | 76.9288 | 3038.6045 | 448.7657 | 425.8945 | 395.9109 | 29.9833 | 438.8724 | 394.6143 | 44.2583 | 226.3669 | 34.8214 | 34.0551 | 33.0999 | -95.9852 | -97.338 | 41.8016 | 0 | 730.0581 | 10.8442 | 292.5408 | 2500.4609 | 1998.1449
2019-08-04 16:00 | 16:00:00 | 0.44017 | 15.4442 | 760.684 | 90.6313 | 90.86 | 170.387 | 131.9761 | 22.4265 | 352.3204 | 85.2561 | 21.0318 | 760.6835 | 97.9785 | 5.7654 | 0.20815 | 92963.3281 | 10254.9375 | 2.2055 | 98.642 | 304.8106 | 560.6498 | 0 | 102.1053 | 0 | 203.996 | 209.5374 | 104.9004 | 105.7544 | 100.1621 | 2019-08-04 16:00 | 16:00:00 | 10580.3691 | 488.986 | 31.3462 | 5640.5728 | 486.6027 | 76.9941 | 3045.2314 | 448.937 | 426.0163 | 395.7598 | 30.2563 | 438.9533 | 394.5461 | 44.4065 | 226.5785 | 34.8139 | 34.0506 | 33.0614 | -96.1417 | -97.5352 | 41.9095 | 0 | 730.1516 | 10.8891 | 292.6758 | 2515.209 | 2002.7483
2019-08-04 17:00 | 17:00:00 | 0.44132 | 15.2507 | 760.3771 | 89.9478 | 90.3405 | 170.2628 | 131.5093 | 22.5238 | 352.0844 | 85.3366 | 21.0655 | 760.3771 | 98.035 | 5.8603 | 0.18617 | 92929.5781 | 10225.9727 | 2.2036 | 98.6408 | 305.4393 | 560.3188 | 0 | 102.1097 | 0 | 203.8777 | 210.0649 | 105.3132 | 106.1824 | 100.2576 | 2019-08-04 17:00 | 17:00:00 | 10581.1328 | 489.0295 | 31.1733 | 5654.8691 | 486.6729 | 76.8846 | 3045.2092 | 448.9038 | 426.0007 | 395.8249 | 30.1756 | 439.0733 | 394.66 | 44.4127 | 227.0289 | 34.8364 | 34.0515 | 33.0521 | -96.1839 | -97.606 | 41.5791 | 0 | 730.0672 | 10.8546 | 292.683 | 2534.4048 | 2019.8829
2019-08-04 18:00 | 18:00:00 | 0.4435 | 14.5791 | 760.3242 | 88.7528 | 89.308 | 170.1862 | 130.4265 | 22.5014 | 352.0009 | 85.3176 | 21.0498 | 760.3235 | 98.0278 | 5.8632 | 0.20474 | 92924.6719 | 10201.0312 | 2.2033 | 98.6469 | 305.8094 | 560.2466 | 0 | 102.1088 | 0 | 203.8461 | 210.4182 | 105.5919 | 106.4711 | 100.6148 | 2019-08-04 18:00 | 18:00:00 | 10580.2686 | 488.891 | 31.1969 | 5642.2412 | 486.5396 | 77.0498 | 3048.2031 | 448.9308 | 425.9224 | 395.6475 | 30.2757 | 439.0118 | 394.6047 | 44.4067 | 227.1919 | 34.8342 | 34.0481 | 33.0344 | -96.2488 | -97.735 | 41.6363 | 0 | 729.3877 | 10.8836 | 292.8196 | 2551.6965 | 2030.7736
2019-08-04 19:00 | 19:00:00 | 0.4423 | 14.5038 | 760.1234 | 87.8711 | 88.2686 | 169.9519 | 130.0311 | 22.48 | 351.732 | 85.3079 | 21.0452 | 760.1234 | 98.0537 | 5.9307 | 0.21768 | 92880.75 | 10200.6982 | 2.2019 | 98.6559 | 305.7526 | 560.0129 | 0 | 102.1123 | 0 | 203.7211 | 210.383 | 105.663 | 106.5593 | 100.6205 | 2019-08-04 19:00 | 19:00:00 | 10581.6387 | 488.9978 | 31.1672 | 5663.0947 | 486.6421 | 76.8234 | 3043.2188 | 448.7028 | 425.7959 | 395.4519 | 30.3445 | 438.9022 | 394.1 | 44.802 | 225.2206 | 34.738 | 33.9709 | 33.0085 | -96.3158 | -97.8407 | 42.999 | 0 | 729.3888 | 11.0038 | 291.8979 | 2536.7832 | 2016.7942
2019-08-04 20:00 | 20:00:00 | 0.44389 | 14.1359 | 760.2061 | 87.1414 | 87.5753 | 170.0079 | 129.4346 | 22.4492 | 351.8447 | 85.2749 | 21.0354 | 760.2052 | 98.0179 | 5.9082 | 0.21926 | 92931.7578 | 10214.627 | 2.1989 | 98.6587 | 305.4384 | 560.0657 | 0 | 102.113 | 0 | 203.7054 | 210.1549 | 105.56 | 106.4757 | 100.6501 | 2019-08-04 20:00 | 20:00:00 | 10581.0977 | 488.9586 | 31.1664 | 5653.5342 | 486.6026 | 76.9337 | 3043.5706 | 448.6875 | 425.6418 | 395.1752 | 30.4671 | 438.7016 | 393.8181 | 44.8831 | 224.2149 | 34.701 | 33.9413 | 32.9806 | -96.4319 | -97.9711 | 43.9631 | 0 | 729.2277 | 11.0955 | 291.5995 | 2526.0381 | 2010.167
2019-08-04 21:00 | 21:00:00 | 0.44125 | 14.396 | 760.0312 | 87.3133 | 87.4675 | 169.8885 | 129.6757 | 22.3815 | 351.7468 | 85.2174 | 21.011 | 760.031 | 97.9871 | 5.9595 | 0.21639 | 92939.5312 | 10218.6562 | 2.2023 | 98.6403 | 305.3159 | 559.9518 | 0 | 102.1145 | 0 | 203.6471 | 210.0847 | 105.5462 | 106.4642 | 100.6027 | 2019-08-04 21:00 | 21:00:00 | 10581.1387 | 489.0988 | 31.1358 | 5649.7427 | 486.7183 | 77.0149 | 3044.7058 | 448.7172 | 425.6611 | 395.0045 | 30.6559 | 438.6499 | 393.6584 | 44.9912 | 223.3569 | 34.6291 | 33.9041 | 32.9384 | -96.5336 | -98.0644 | 44.814 | 0 | 729.4821 | 11.1828 | 291.3668 | 2516.7412 | 2005.1863
2019-08-04 22:00 | 22:00:00 | 0.48145 | 12.1912 | 761.6989 | 84.4061 | 85.203 | 170.2269 | 126.6396 | 22.2386 | 352.3474 | 85.0542 | 20.7902 | 761.6987 | 97.7931 | 5.4542 | 0.26628 | 93111.4844 | 10281.1582 | 2.2029 | 98.6361 | 304.9397 | 561.4461 | 0 | 102.0844 | 0 | 204.2646 | 209.7878 | 105.216 | 106.2001 | 100.8498 | 2019-08-04 22:00 | 22:00:00 | 10581.123 | 489.3264 | 31.2137 | 5637.0283 | 486.9885 | 77.3644 | 3055.939 | 449.2233 | 425.986 | 395.1385 | 30.8471 | 438.7982 | 393.9747 | 44.8233 | 223.6375 | 34.6143 | 33.87 | 32.87 | -96.606 | -98.4162 | 45.071 | 0 | 730.2363 | 11.271 | 291.7973 | 2552.9609 | 2029.843
2019-08-04 23:00 | 23:00:00 | 0.51137 | 10.5682 | 760.9716 | 81.0838 | 81.9311 | 169.9117 | 123.942 | 22.2209 | 351.9966 | 85.0509 | 20.9322 | 760.9719 | 97.9257 | 5.6728 | 0.24294 | 92929.7188 | 10312.1582 | 2.2229 | 98.6756 | 304.8016 | 560.9897 | 0 | 102.0857 | 0 | 204.0555 | 209.7402 | 105.1971 | 106.2283 | 100.7579 | 2019-08-04 23:00 | 23:00:00 | 10581.293 | 489.2781 | 31.1029 | 5653.0684 | 486.9498 | 77.1329 | 3048.5203 | 449.0343 | 425.9582 | 395.1584 | 30.7993 | 438.8474 | 393.7987 | 45.0489 | 223.5182 | 34.6442 | 33.9198 | 32.9714 | -96.6461 | -98.515 | 44.9695 | 0 | 729.9716 | 11.2156 | 291.6291 | 2588.1216 | 2058.2583
2019-08-05 | 00:00:00 | 0.50752 | 10.3788 | 760.2639 | 80.0066 | 80.8082 | 169.6767 | 123.3632 | 22.231 | 351.7021 | 85.0473 | 21.0235 | 760.264 | 97.9793 | 5.8788 | 0.29467 | 92924.8594 | 10251.2852 | 2.2291 | 98.6057 | 304.6231 | 560.2553 | 0 | 102.087 | 0 | 203.7375 | 209.5919 | 105.0274 | 106.1896 | 100.8493 | 2019-08-05 | 00:00:00 | 10581.0977 | 489.0523 | 31.1141 | 5650.0723 | 486.7311 | 77.1601 | 3048.563 | 448.6403 | 425.6938 | 394.4995 | 31.1933 | 438.5963 | 392.7956 | 45.8008 | 224.4343 | 34.7314 | 34.0072 | 33.0765 | -96.6738 | -98.8814 | 44.0658 | 0 | 730.8475 | 11.1226 | 291.7913 | 2602.9329 | 2077.7214
2019-08-05 01:00 | 01:00:00 | 0.51345 | 10.0501 | 760.0889 | 79.0391 | 79.7815 | 169.5002 | 122.7175 | 22.2301 | 351.5359 | 85.0517 | 21.0423 | 760.0892 | 98.025 | 5.929 | 0.29975 | 92947.8594 | 10212.7871 | 2.2259 | 98.6299 | 304.6967 | 560.048 | 0 | 102.0774 | 0 | 203.6115 | 209.6451 | 105.1215 | 106.2979 | 100.796 | 2019-08-05 01:00 | 01:00:00 | 10582.1387 | 489.0092 | 31.1595 | 5646.0381 | 486.7113 | 77.2364 | 3052.9058 | 448.8904 | 425.7698 | 394.673 | 31.0969 | 438.7635 | 393.3997 | 45.3639 | 225.077 | 34.7816 | 34.0384 | 33.1018 | -96.7205 | -98.892 | 43.8488 | 0 | 729.7605 | 11.1264 | 292.046 | 2621.4346 | 2096.3977
2019-08-05 02:00 | 02:00:00 | 0.50667 | 9.869 | 760.2104 | 78.7721 | 79.5659 | 169.5491 | 122.4061 | 22.1714 | 351.6566 | 84.983 | 21.0354 | 760.2104 | 97.9902 | 5.8909 | 0.30483 | 92946.125 | 10241.042 | 2.2358 | 98.6349 | 304.3163 | 560.1881 | 0 | 102.0744 | 0 | 203.6418 | 209.3421 | 104.9545 | 106.1146 | 100.7669 | 2019-08-05 02:00 | 02:00:00 | 10581.4043 | 489.0471 | 31.1182 | 5633.1592 | 486.7043 | 77.2994 | 3050.8674 | 449.0152 | 425.8955 | 394.9686 | 30.927 | 438.8476 | 393.5518 | 45.2953 | 224.6999 | 34.7639 | 34.013 | 33.0896 | -96.7191 | -98.8751 | 44.0606 | 0 | 730.1304 | 11.1315 | 292.1541 | 2615.3086 | 2088.8269
2019-08-05 03:00 | 03:00:00 | 0.50589 | 9.6294 | 760.3729 | 78.0505 | 79.3976 | 169.6269 | 122.1014 | 22.202 | 351.8199 | 85.0312 | 21.0883 | 760.3737 | 98.0511 | 5.8383 | 0.29159 | 92928.1094 | 10296.2998 | 2.2226 | 98.6499 | 304.2246 | 560.4225 | 0 | 102.0873 | 0 | 203.7079 | 209.2493 | 104.9614 | 106.0905 | 100.7788 | 2019-08-05 03:00 | 03:00:00 | 10581.4297 | 489.0665 | 31.1236 | 5632.7495 | 486.7172 | 77.3042 | 3051.5615 | 449.1165 | 425.8914 | 395.0772 | 30.8142 | 438.8521 | 394.0551 | 44.7964 | 224.5233 | 34.7516 | 33.9973 | 33.0855 | -96.662 | -98.771 | 44.2643 | 0 | 729.7946 | 11.1541 | 292.079 | 2617.8726 | 2093.1226
2019-08-05 04:00 | 04:00:00 | 0.49852 | 9.5321 | 760.4727 | 77.7025 | 79.2544 | 169.5651 | 121.9252 | 22.1071 | 351.8112 | 84.9181 | 21.0326 | 760.4722 | 97.9856 | 5.8057 | 0.29591 | 92919.3906 | 10312.084 | 2.2266 | 98.6707 | 304.1732 | 560.5405 | 0 | 102.0862 | 0 | 203.7325 | 209.1946 | 104.9003 | 106.0158 | 100.6896 | 2019-08-05 04:00 | 04:00:00 | 10581.0586 | 489.1898 | 31.097 | 5657.8389 | 486.8631 | 77.0172 | 3048.5977 | 448.9873 | 425.903 | 395.1161 | 30.7868 | 438.8649 | 393.7493 | 45.1149 | 224.2953 | 34.7215 | 33.979 | 33.0574 | -96.738 | -98.8448 | 44.2773 | 0 | 730.0414 | 11.1432 | 291.7616 | 2622.4126 | 2093.2693
2019-08-05 05:00 | 05:00:00 | 0.48173 | 9.6234 | 760.1138 | 77.2658 | 78.7547 | 169.3233 | 121.9069 | 22.0624 | 351.5831 | 84.8605 | 21.0503 | 760.1143 | 98.0036 | 5.9109 | 0.30406 | 92859.7969 | 10298.1816 | 2.2305 | 98.6506 | 304.1088 | 560.263 | 0 | 102.08 | 0 | 203.6103 | 209.1468 | 104.8614 | 106.0353 | 100.6868 | 2019-08-05 05:00 | 05:00:00 | 10580.8828 | 489.123 | 31.09 | 5663.2417 | 486.7703 | 76.9348 | 3048.4292 | 448.7251 | 425.7087 | 394.6173 | 31.0903 | 438.7183 | 392.9843 | 45.7358 | 225.2323 | 34.7928 | 34.0269 | 33.101 | -96.8584 | -99.0028 | 43.4064 | 0 | 731.066 | 11.0455 | 291.9485 | 2638.3677 | 2112.3423
2019-08-05 06:00 | 06:00:00 | 0.47305 | 9.6529 | 760.464 | 76.9225 | 78.4827 | 169.3096 | 121.8692 | 22.0474 | 351.704 | 84.8594 | 21.06 | 760.4644 | 98.0117 | 5.8054 | 0.32019 | 92978.5312 | 10222.6338 | 2.2296 | 98.6596 | 304.4507 | 560.4158 | 0 | 102.0802 | 0 | 203.6335 | 209.4357 | 105.0365 | 106.2786 | 100.7598 | 2019-08-05 06:00 | 06:00:00 | 10580.9238 | 489.1476 | 31.1288 | 5661.6934 | 486.8519 | 77.0397 | 3055.8618 | 448.976 | 425.9375 | 394.6363 | 31.3005 | 438.9256 | 393.5247 | 45.4012 | 227.7235 | 34.9074 | 34.1179 | 33.1304 | -96.923 | -99.065 | 41.6195 | 0 | 730.921 | 10.9088 | 292.8802 | 2676.9246 | 2140.4541
2019-08-05 07:00 | 07:00:00 | 0.47319 | 9.7816 | 760.0067 | 76.6725 | 78.1004 | 169.1468 | 121.8247 | 22.0768 | 351.489 | 84.8959 | 21.0734 | 760.0067 | 98.0232 | 5.9416 | 0.29132 | 92910.9688 | 10239.3496 | 2.2382 | 98.7746 | 304.5175 | 560.1439 | 0 | 102.0953 | 0 | 203.4886 | 209.499 | 105.26 | 106.4112 | 100.704 | 2019-08-05 07:00 | 07:00:00 | 10580.2188 | 489.0965 | 31.1206 | 5647.2075 | 486.7598 | 77.1737 | 3058.2363 | 449.1263 | 426.0025 | 394.9742 | 31.0286 | 439.0993 | 394.2245 | 44.8756 | 228.9019 | 35.0018 | 34.1998 | 33.1884 | -96.8883 | -98.9985 | 41.0246 | 0 | 729.8184 | 10.8382 | 293.4698 | 2694.3347 | 2153.4536
2019-08-05 08:00 | 08:00:00 | 0.46609 | 10.0642 | 759.9618 | 76.7973 | 77.8159 | 168.9551 | 122.0601 | 22.0336 | 351.3394 | 84.8688 | 21.0592 | 759.962 | 98.0337 | 5.9531 | 0.29816 | 92837.3125 | 10265.7275 | 2.2441 | 98.7046 | 304.6536 | 560.1903 | 0 | 102.1077 | 0 | 203.48 | 209.6067 | 105.4168 | 106.5319 | 100.3824 | 2019-08-05 08:00 | 08:00:00 | 10581.0332 | 489.2499 | 31.0946 | 5663.3867 | 486.931 | 76.9683 | 3053.6016 | 449.0966 | 426.1456 | 395.1339 | 31.0115 | 439.2642 | 394.0057 | 45.2581 | 228.1895 | 34.9575 | 34.1785 | 33.2084 | -97.0371 | -99.1423 | 41.328 | 0 | 730.0143 | 10.849 | 293.2007 | 2689.0884 | 2148.6978
2019-08-05 09:00 | 09:00:00 | 0.45855 | 10.6185 | 759.7303 | 76.9601 | 78.0756 | 168.7809 | 122.6545 | 22.0891 | 351.1426 | 84.9469 | 21.1043 | 759.7314 | 98.0932 | 6.0181 | 0.2866 | 92855.5156 | 10196.8604 | 2.2329 | 98.6575 | 304.8514 | 559.8881 | 0 | 102.1002 | 0 | 203.3525 | 209.7596 | 105.4895 | 106.7033 | 99.9342 | 2019-08-05 09:00 | 09:00:00 | 10581.8926 | 489.0257 | 31.084 | 5663.6719 | 486.675 | 76.9215 | 3051.3726 | 448.7478 | 425.9129 | 394.7652 | 31.1474 | 439.0287 | 393.4362 | 45.5933 | 228.2571 | 34.9637 | 34.1968 | 33.2382 | -97.1465 | -99.2537 | 41.044 | 0 | 730.3132 | 10.8161 | 292.9608 | 2686.3921 | 2108.6729
2019-08-05 10:00 | 10:00:00 | 0.46006 | 12.4054 | 759.1534 | 79.5843 | 80.4011 | 168.9515 | 125.0436 | 22.5196 | 351.0459 | 85.3531 | 21.3082 | 759.1537 | 98.2945 | 6.1932 | 0.28742 | 92839.4766 | 10115.2754 | 2.2331 | 98.6568 | 305.3055 | 559.2627 | 0 | 102.1164 | 0 | 203.1171 | 210.1672 | 105.9257 | 107.08 | 99.0045 | 2019-08-05 10:00 | 10:00:00 | 10581.04 | 489.0038 | 31.1225 | 5653.7905 | 486.6869 | 77.0394 | 3054.623 | 448.9321 | 425.9132 | 394.8964 | 31.0163 | 439.0909 | 393.958 | 45.1331 | 228.9676 | 35.0382 | 34.2683 | 33.3033 | -97.0917 | -99.1437 | 40.7225 | 0 | 729.8862 | 10.7897 | 293.3184 | 2672.0391 | 2058.468
2019-08-05 11:00 | 11:00:00 | 0.45146 | 14.0606 | 759.3676 | 81.75 | 82.3433 | 168.8002 | 127.2812 | 22.4342 | 350.7858 | 85.2885 | 21.1311 | 759.3677 | 98.1866 | 6.1331 | 0.2636 | 92951.0312 | 9983.0449 | 2.2355 | 98.6698 | 305.8782 | 559.2386 | 0 | 102.1421 | 0 | 203.1294 | 210.6622 | 106.3916 | 107.479 | 98.0118 | 2019-08-05 11:00 | 11:00:00 | 10582.1934 | 489.1871 | 31.1739 | 5658.9111 | 486.8695 | 77.0716 | 3059.0386 | 449.1829 | 426.1387 | 395.3349 | 30.8034 | 439.2862 | 394.4033 | 44.8832 | 229.2753 | 35.013 | 34.2376 | 33.2274 | -97.1315 | -98.9812 | 40.7288 | 0 | 729.9315 | 10.8007 | 293.4715 | 2665.6523 | 2049.7656
2019-08-05 12:00 | 12:00:00 | 0.44688 | 15.2159 | 759.8901 | 84.0873 | 84.636 | 169.0676 | 129.1672 | 22.5249 | 351.101 | 85.3871 | 21.1555 | 759.8915 | 98.1946 | 5.9756 | 0.26153 | 92982.1484 | 9990.5234 | 2.237 | 98.6906 | 306.0297 | 559.57 | 0 | 102.1478 | 0 | 203.2843 | 210.792 | 106.4949 | 107.5606 | 98.1902 | 2019-08-05 12:00 | 12:00:00 | 10581.6396 | 489.2597 | 31.1905 | 5664.2568 | 486.9238 | 77.0031 | 3057.0967 | 449.1104 | 426.1136 | 395.3531 | 30.761 | 439.3174 | 394.121 | 45.1972 | 228.6898 | 34.9684 | 34.1956 | 33.1936 | -97.224 | -98.9521 | 41.01 | 0 | 730.119 | 10.8222 | 293.1949 | 2636.876 | 2026.4009
2019-08-05 13:00 | 13:00:00 | 0.43961 | 15.9261 | 759.3353 | 84.8153 | 85.358 | 168.8188 | 130.1549 | 22.4464 | 350.7952 | 85.323 | 21.1203 | 759.3351 | 98.1745 | 6.1484 | 0.22003 | 92872.7969 | 9979.6035 | 2.2321 | 98.664 | 306.1718 | 559.1954 | 0 | 102.1693 | 0 | 203.1393 | 210.9924 | 106.7023 | 107.7012 | 98.6605 | 2019-08-05 13:00 | 13:00:00 | 10580.957 | 489.0616 | 31.1196 | 5652.9478 | 486.7781 | 76.5905 | 3056.7007 | 449.1403 | 426.1 | 395.4707 | 30.6297 | 439.2407 | 394.6715 | 44.5693 | 228.6605 | 34.9669 | 34.1895 | 33.1875 | -97.0614 | -98.5677 | 41.109 | 0 | 729.6853 | 10.8256 | 293.2357 | 2633.7515 | 2022.429
2019-08-05 14:00 | 14:00:00 | 0.4376 | 16.474 | 759.5458 | 85.7183 | 86.0537 | 168.8278 | 131.0188 | 22.4307 | 350.8224 | 85.3282 | 21.0662 | 759.5456 | 98.1475 | 6.0906 | 0.20355 | 92847.9844 | 10019.6523 | 2.2334 | 98.6754 | 306.1021 | 559.4336 | 0 | 102.1896 | 0 | 203.238 | 210.915 | 106.7545 | 107.6446 | 98.7093 | 2019-08-05 14:00 | 14:00:00 | 10582.3008 | 489.1027 | 31.0984 | 5656.5044 | 486.7843 | 75.4921 | 3055.2231 | 449.1206 | 426.0824 | 395.6603 | 30.423 | 439.2233 | 394.8884 | 44.334 | 228.4507 | 34.9454 | 34.1447 | 33.1415 | -97.032 | -98.4069 | 41.3037 | 0 | 730.1426 | 10.8162 | 293.0804 | 2619.4746 | 2013.0991
2019-08-05 15:00 | 15:00:00 | 0.43762 | 16.7599 | 759.8076 | 86.7078 | 86.9743 | 169.1214 | 131.628 | 22.5523 | 351.1507 | 85.4237 | 21.1551 | 759.8082 | 98.1802 | 6.0204 | 0.18527 | 92910.5703 | 9991.458 | 2.232 | 98.6602 | 306.1573 | 559.4982 | 0 | 102.1881 | 0 | 203.2535 | 210.9615 | 106.7829 | 107.6635 | 98.884 | 2019-08-05 15:00 | 15:00:00 | 10580.3018 | 489.1371 | 31.116 | 5634.1987 | 486.8195 | 75.0637 | 3057.3115 | 449.3842 | 426.2093 | 395.9442 | 30.2639 | 439.2367 | 395.3303 | 43.9069 | 228.417 | 34.9301 | 34.1599 | 33.1308 | -97.0324 | -98.3978 | 41.2643 | 0 | 729.8212 | 10.8376 | 293.4685 | 2604.8442 | 1998.7683
2019-08-05 16:00 | 16:00:00 | 0.43791 | 16.3521 | 760.5486 | 86.4605 | 86.8856 | 169.3613 | 131.3142 | 22.5478 | 351.5191 | 85.4201 | 21.1124 | 760.5475 | 98.1373 | 5.8042 | 0.17983 | 93117.6016 | 9985.1621 | 2.2337 | 98.6781 | 305.7811 | 560.069 | 0 | 102.1629 | 0 | 203.4841 | 210.6116 | 106.5123 | 107.3899 | 99.8224 | 2019-08-05 16:00 | 16:00:00 | 10581.4668 | 489.3672 | 31.1746 | 5646.9336 | 487.0124 | 74.9641 | 3062.9011 | 449.5706 | 426.3994 | 396.092 | 30.3065 | 439.5224 | 395.4739 | 44.0487 | 228.6572 | 34.9167 | 34.1242 | 33.0684 | -97.1104 | -98.4752 | 41.3108 | 0 | 730.145 | 10.8734 | 293.5158 | 2604.1111 | 2001.8433
2019-08-05 17:00 | 17:00:00 | 0.43989 | 16.0943 | 760.411 | 85.9258 | 86.4424 | 169.3948 | 130.8867 | 22.7188 | 351.4001 | 85.594 | 21.1723 | 760.4094 | 98.2412 | 5.8406 | 0.18304 | 93086.3906 | 9977.8574 | 2.2318 | 98.6762 | 306.0503 | 560.0228 | 0 | 102.1639 | 0 | 203.4785 | 210.8669 | 106.7083 | 107.6058 | 100.0118 | 2019-08-05 17:00 | 17:00:00 | 10583.4717 | 489.1861 | 31.1673 | 5648.2637 | 486.8723 | 74.9271 | 3064.2214 | 449.4503 | 426.3078 | 396.0877 | 30.2203 | 439.4735 | 395.4143 | 44.0595 | 229.4591 | 34.9605 | 34.152 | 33.0841 | -97.1545 | -98.5221 | 40.7475 | 0 | 730.8927 | 10.8084 | 293.6091 | 2614.4614 | 2014.4048
2019-08-05 18:00 | 18:00:00 | 0.45087 | 14.4405 | 761.1592 | 83.7362 | 84.6131 | 169.4937 | 128.4247 | 22.5261 | 351.5956 | 85.4336 | 21.0585 | 761.1593 | 98.1071 | 5.6151 | 0.18882 | 93170.125 | 9983.9443 | 2.232 | 98.741 | 306.298 | 560.5377 | 0 | 102.1636 | 0 | 203.6942 | 211.0704 | 106.7487 | 107.7 | 100.667 | 2019-08-05 18:00 | 18:00:00 | 10582.873 | 489.1768 | 31.2079 | 5649.0923 | 486.8591 | 74.8985 | 3071.7612 | 449.5549 | 426.4437 | 396.075 | 30.3696 | 439.6347 | 395.535 | 44.1003 | 231.4813 | 35.0654 | 34.1992 | 33.0705 | -97.25 | -98.6348 | 39.6981 | 0 | 730.4622 | 10.7139 | 294.3259 | 2669.6543 | 2056.6294
2019-08-05 19:00 | 19:00:00 | 0.44917 | 14.9331 | 758.991 | 83.7042 | 84.3174 | 168.98 | 128.6967 | 22.6651 | 350.6945 | 85.5483 | 21.2087 | 758.9918 | 98.2425 | 6.2651 | 0.19324 | 92889.0938 | 9967.4668 | 2.2307 | 98.7491 | 306.357 | 558.933 | 0 | 102.1706 | 0 | 203.0145 | 211.1527 | 106.9832 | 107.9424 | 100.3863 | 2019-08-05 19:00 | 19:00:00 | 10581.3271 | 489.2524 | 31.0899 | 5660.4009 | 486.9158 | 74.6088 | 3058.8647 | 449.2676 | 426.3925 | 396.0553 | 30.3374 | 439.6468 | 395.1953 | 44.4502 | 230.857 | 35.0309 | 34.2226 | 33.1314 | -97.2459 | -98.6346 | 39.4993 | 0 | 729.7047 | 10.642 | 294.1331 | 2660.0208 | 2010.104
2019-08-05 20:00 | 20:00:00 | 0.44761 | 14.957 | 760.2415 | 84.0776 | 84.8423 | 169.1726 | 129.0268 | 22.5487 | 351.1411 | 85.4338 | 21.0491 | 760.2415 | 98.1161 | 5.8956 | 0.19331 | 92966.1562 | 10049.0117 | 2.2335 | 98.7202 | 306.2631 | 559.9427 | 0 | 102.1699 | 0 | 203.3978 | 211.0743 | 106.9053 | 107.8395 | 100.4361 | 2019-08-05 20:00 | 20:00:00 | 10581.2559 | 489.1633 | 31.1464 | 5647.8428 | 486.8347 | 74.8199 | 3064.7104 | 449.421 | 426.4177 | 396.0501 | 30.369 | 439.6458 | 395.3301 | 44.3167 | 230.8349 | 35.0122 | 34.2227 | 33.1323 | -97.3261 | -98.703 | 39.7063 | 0 | 729.8928 | 10.6971 | 294.2166 | 2654.7019 | 2003.5424
2019-08-05 21:00 | 21:00:00 | 0.44557 | 14.275 | 760.9861 | 82.7753 | 83.5048 | 169.2234 | 128.0265 | 22.3705 | 351.4177 | 85.2667 | 20.9687 | 760.9854 | 98.0394 | 5.6766 | 0.20154 | 93049.3984 | 10077.8408 | 2.2357 | 98.7348 | 306.0308 | 560.5593 | 0 | 102.1691 | 0 | 203.6379 | 210.8823 | 106.7147 | 107.6583 | 100.4958 | 2019-08-05 21:00 | 21:00:00 | 10581.9473 | 489.1583 | 31.1444 | 5635.627 | 486.8058 | 74.9381 | 3064.2402 | 449.504 | 426.4471 | 396.0522 | 30.3947 | 439.6182 | 395.3329 | 44.2857 | 230.5951 | 35.0095 | 34.1982 | 33.0981 | -97.3608 | -98.745 | 39.7672 | 0 | 729.9392 | 10.7037 | 294.3586 | 2659.3086 | 2010.4353
2019-08-05 22:00 | 22:00:00 | 0.44607 | 13.0447 | 760.9004 | 80.4702 | 81.2781 | 169.1113 | 126.193 | 22.2717 | 351.3598 | 85.1822 | 20.9686 | 760.8995 | 98.029 | 5.7037 | 0.22381 | 93048.9297 | 10068.0762 | 2.2415 | 98.7227 | 306.0063 | 560.4576 | 0 | 102.1577 | 0 | 203.5867 | 210.8495 | 106.6534 | 107.6375 | 100.6533 | 2019-08-05 22:00 | 22:00:00 | 10581.2637 | 489.3551 | 31.1589 | 5658.2026 | 486.9868 | 74.7491 | 3064.0547 | 449.4898 | 426.5347 | 396.0634 | 30.4708 | 439.7215 | 395.2767 | 44.4448 | 230.1464 | 34.9698 | 34.1485 | 33.0422 | -97.39 | -98.7854 | 39.9775 | 0 | 729.8375 | 10.7428 | 294.0175 | 2682.6006 | 2032.8319
2019-08-05 23:00 | 23:00:00 | 0.44487 | 12.8644 | 759.8951 | 79.8256 | 80.5409 | 168.8966 | 125.7016 | 22.3415 | 350.9927 | 85.2326 | 21.0647 | 759.8968 | 98.112 | 6.005 | 0.22025 | 92947.0469 | 10045.6816 | 2.2464 | 98.7251 | 305.8437 | 559.6725 | 0 | 102.1572 | 0 | 203.2585 | 210.7023 | 106.6275 | 107.6148 | 100.4552 | 2019-08-05 23:00 | 23:00:00 | 10580.6406 | 489.1879 | 31.1181 | 5647.6533 | 486.8205 | 74.8698 | 3059.6543 | 449.3066 | 426.3208 | 395.8563 | 30.4645 | 439.5181 | 394.985 | 44.5328 | 229.3517 | 34.933 | 34.1339 | 33.0377 | -97.4193 | -98.8096 | 40.4697 | 0 | 729.4937 | 10.7711 | 293.7634 | 2675.6023 | 2029.7769
2019-08-06 | 00:00:00 | 0.44382 | 12.372 | 760.5318 | 79.4345 | 80.0168 | 168.9572 | 125.1276 | 22.2166 | 351.1841 | 85.117 | 20.9845 | 760.5352 | 98.0197 | 5.8075 | 0.23093 | 93036.7109 | 10036.2764 | 2.2453 | 98.6825 | 305.7308 | 560.1177 | 0 | 102.1568 | 0 | 203.4554 | 210.6013 | 106.3982 | 107.4504 | 100.5477 | 2019-08-06 | 00:00:00 | 10580.9561 | 489.2376 | 31.1343 | 5636.123 | 486.8431 | 74.8931 | 3059.8315 | 449.3469 | 426.3809 | 395.7349 | 30.6452 | 439.4127 | 394.8291 | 44.5834 | 228.2846 | 34.9228 | 34.2036 | 33.182 | -97.3991 | -99.1638 | 41.0845 | 0 | 729.8337 | 10.8675 | 293.616 | 2666.3799 | 2020.5088
2019-08-06 01:00 | 01:00:00 | 0.44006 | 12.2841 | 760.4249 | 78.8982 | 79.6434 | 168.8719 | 124.8915 | 22.2125 | 351.1198 | 85.104 | 21.0379 | 760.424 | 98.0738 | 5.842 | 0.27975 | 93123.0312 | 9948.4336 | 2.2362 | 98.6606 | 305.9891 | 559.8917 | 0 | 102.1556 | 0 | 203.3882 | 210.7593 | 106.3308 | 107.5144 | 100.6367 | 2019-08-06 01:00 | 01:00:00 | 10582.1455 | 489.202 | 31.1701 | 5661.6533 | 486.8723 | 74.7372 | 3062.562 | 449.0922 | 426.234 | 395.1313 | 31.1023 | 439.367 | 394.0651 | 45.3027 | 229.4525 | 35.0143 | 34.2657 | 33.2713 | -97.3374 | -99.3252 | 40.3792 | 0 | 730.7754 | 10.7864 | 293.6367 | 2688.6133 | 2036.7986
2019-08-06 02:00 | 02:00:00 | 0.43766 | 12.1349 | 760.0188 | 78.3375 | 79.2166 | 168.6767 | 124.5763 | 22.1846 | 350.8963 | 85.0803 | 21.0371 | 760.0181 | 98.0909 | 5.9588 | 0.25438 | 93065.0156 | 9940.5967 | 2.2366 | 98.6821 | 305.9481 | 559.6252 | 0 | 102.1559 | 0 | 203.2589 | 210.779 | 106.3858 | 107.5912 | 100.4916 | 2019-08-06 02:00 | 02:00:00 | 10582.2676 | 489.1437 | 31.1613 | 5664.9404 | 486.822 | 74.6721 | 3063.1118 | 449.0522 | 426.1677 | 395.0783 | 31.0903 | 439.3856 | 394.1602 | 45.2257 | 230.4817 | 35.0725 | 34.2998 | 33.2732 | -97.3024 | -99.2364 | 39.7508 | 0 | 729.9915 | 10.7132 | 293.9178 | 2708.4985 | 2048.446
2019-08-06 03:00 | 03:00:00 | 0.44211 | 12.1937 | 759.9287 | 78.5843 | 79.3219 | 168.7965 | 124.5597 | 22.3122 | 350.9391 | 85.1758 | 21.0696 | 759.9277 | 98.1022 | 5.9869 | 0.2779 | 93061.4531 | 9947.3906 | 2.2537 | 98.649 | 305.8818 | 559.5004 | 0 | 102.1525 | 0 | 203.22 | 210.6739 | 106.33 | 107.5278 | 100.5246 | 2019-08-06 03:00 | 03:00:00 | 10581.3818 | 489.1337 | 31.1607 | 5659.7642 | 486.8186 | 74.6314 | 3062.5889 | 449.0884 | 426.1898 | 395.0807 | 31.1088 | 439.3318 | 394.2396 | 45.0918 | 230.2923 | 35.0558 | 34.3126 | 33.2819 | -97.34 | -99.3762 | 39.7298 | 0 | 730.3732 | 10.719 | 293.9292 | 2701.1038 | 2046.2498
2019-08-06 04:00 | 04:00:00 | 0.47143 | 10.94 | 760.991 | 77.6927 | 78.7506 | 169.2045 | 123.2059 | 22.3327 | 351.5326 | 85.1982 | 21.0727 | 760.9898 | 98.107 | 5.6663 | 0.28673 | 93167.6016 | 9978.6465 | 2.2778 | 98.7126 | 305.9356 | 560.3917 | 0 | 102.1416 | 0 | 203.5525 | 210.7636 | 106.3397 | 107.5102 | 100.6355 | 2019-08-06 04:00 | 04:00:00 | 10580.8408 | 489.3176 | 31.1937 | 5645.8159 | 487.025 | 74.8728 | 3068.0225 | 449.5956 | 426.5627 | 395.6736 | 30.8896 | 439.6671 | 395.2146 | 44.4524 | 231.1513 | 35.12 | 34.3564 | 33.2933 | -97.3369 | -99.4641 | 39.5028 | 0 | 729.689 | 10.7117 | 294.6691 | 2724.7605 | 2065.3516
2019-08-06 05:00 | 05:00:00 | 0.50004 | 10.1097 | 760.1659 | 76.0282 | 77.146 | 168.8529 | 121.9554 | 22.174 | 351.0631 | 85.0357 | 21.0131 | 760.1652 | 98.0562 | 5.9104 | 0.27051 | 93007.3438 | 10016.2178 | 2.2599 | 98.7066 | 305.6648 | 559.8885 | 0 | 102.1282 | 0 | 203.3215 | 210.5181 | 106.3077 | 107.4247 | 100.4777 | 2019-08-06 05:00 | 05:00:00 | 10581.3193 | 489.2729 | 31.1289 | 5664.3193 | 486.9055 | 74.5076 | 3059.5557 | 449.3719 | 426.3814 | 395.9628 | 30.4184 | 439.6582 | 395.0073 | 44.6516 | 229.5219 | 35.0366 | 34.2793 | 33.2799 | -97.1711 | -99.3063 | 40.4829 | 0 | 729.2343 | 10.7705 | 293.8097 | 2717.9741 | 2060.5801
2019-08-06 06:00 | 06:00:00 | 0.4896 | 10.1547 | 760.2082 | 76.3234 | 77.1562 | 168.9495 | 121.9483 | 22.1695 | 351.2153 | 85.0305 | 21.0408 | 760.212 | 98.0674 | 5.8939 | 0.24397 | 93072.5469 | 9976.5439 | 2.2806 | 98.6542 | 305.752 | 559.8077 | 0 | 102.1194 | 0 | 203.2766 | 210.5647 | 106.3792 | 107.4656 | 100.4266 | 2019-08-06 06:00 | 06:00:00 | 10580.1885 | 489.3217 | 31.1758 | 5656.5146 | 486.9879 | 74.726 | 3062.7998 | 449.4246 | 426.312 | 395.9319 | 30.3796 | 439.4547 | 395.0656 | 44.3888 | 228.3198 | 34.9736 | 34.2657 | 33.2763 | -97.3103 | -99.4593 | 41.4854 | 0 | 729.5187 | 10.9013 | 293.4172 | 2709.8691 | 2053.1694
2019-08-06 07:00 | 07:00:00 | 0.48937 | 9.8923 | 760.2076 | 75.7508 | 76.6531 | 168.8862 | 121.5224 | 22.1192 | 351.1803 | 84.9583 | 21.0165 | 760.2074 | 98.0491 | 5.8923 | 0.22153 | 93014.4609 | 10038.7031 | 2.28 | 98.6537 | 305.4467 | 559.9164 | 0 | 102.0956 | 0 | 203.3079 | 210.2995 | 106.1178 | 107.2668 | 100.5292 | 2019-08-06 07:00 | 07:00:00 | 10580.8691 | 489.3253 | 31.1428 | 5647.5469 | 486.9643 | 74.7008 | 3058.5112 | 449.4738 | 426.3622 | 395.9872 | 30.3751 | 439.3724 | 394.8682 | 44.5046 | 227.2327 | 34.9093 | 34.1902 | 33.2246 | -97.321 | -99.548 | 42.138 | 0 | 729.8727 | 10.9551 | 293.1925 | 2700.7024 | 2010.3756
2019-08-06 08:00 | 08:00:00 | 0.4904 | 9.7187 | 760.5172 | 75.2022 | 76.4322 | 168.9548 | 121.287 | 22.1342 | 351.3381 | 84.9495 | 21.0323 | 760.5167 | 98.0662 | 5.7997 | 0.22485 | 93039.3516 | 10048.7754 | 2.2654 | 98.631 | 305.4277 | 560.1595 | 0 | 102.0976 | 0 | 203.3842 | 210.253 | 106.1045 | 107.2313 | 100.2618 | 2019-08-06 08:00 | 08:00:00 | 10580.9932 | 489.2696 | 31.1641 | 5648.417 | 486.9081 | 74.8638 | 3061.3408 | 449.4279 | 426.2648 | 395.8593 | 30.4054 | 439.2817 | 394.7658 | 44.5167 | 227.933 | 34.9244 | 34.2179 | 33.2489 | -97.3083 | -99.5183 | 41.7934 | 0 | 730.2395 | 10.9319 | 293.2803 | 2711.4805 | 2010.899
2019-08-06 09:00 | 09:00:00 | 0.48785 | 10.5033 | 759.0632 | 75.8638 | 76.8398 | 168.6433 | 122.0909 | 22.341 | 350.7241 | 85.1462 | 21.2045 | 759.0616 | 98.2401 | 6.2364 | 0.20456 | 92851.2812 | 10016.623 | 2.2716 | 98.6249 | 305.4529 | 559.0692 | 0 | 102.083 | 0 | 202.9209 | 210.2685 | 106.2409 | 107.362 | 99.3643 | 2019-08-06 09:00 | 09:00:00 | 10581.4082 | 489.2048 | 31.0808 | 5645.8813 | 486.8278 | 74.7057 | 3052.2764 | 449.2949 | 426.1835 | 395.8253 | 30.3582 | 439.2644 | 394.7191 | 44.5459 | 227.657 | 34.9335 | 34.2243 | 33.2821 | -97.3497 | -99.593 | 41.6083 | 0 | 730.1295 | 10.8714 | 293.2343 | 2699.0908 | 2003.6331
2019-08-06 10:00 | 10:00:00 | 0.48356 | 11.8794 | 759.3165 | 78.5089 | 79.2768 | 168.9509 | 124.131 | 22.5685 | 351.0314 | 85.3543 | 21.3424 | 759.3167 | 98.3478 | 6.155 | 0.20647 | 92842.7656 | 10040.6738 | 2.2452 | 98.629 | 305.452 | 559.2412 | 0 | 102.0783 | 0 | 202.9831 | 210.1892 | 106.1843 | 107.3353 | 99.0361 | 2019-08-06 10:00 | 10:00:00 | 10581.0459 | 489.3071 | 31.0654 | 5647.8545 | 486.8669 | 75.1271 | 3049.5195 | 449.2491 | 426.1719 | 395.8086 | 30.3633 | 439.1936 | 394.5269 | 44.6664 | 227.4352 | 34.9411 | 34.2617 | 33.3161 | -97.312 | -99.515 | 41.7705 | 0 | 729.5456 | 10.869 | 293.177 | 2665.6946 | 2010.4624
2019-08-06 11:00 | 11:00:00 | 0.46487 | 12.8014 | 759.2938 | 79.8469 | 80.2785 | 168.8045 | 125.3976 | 22.3914 | 350.8522 | 85.1803 | 21.1479 | 759.2926 | 98.1592 | 6.1653 | 0.18493 | 92793.2656 | 10059.8945 | 2.2322 | 98.6508 | 305.1739 | 559.303 | 0 | 102.0286 | 0 | 202.9515 | 209.8664 | 105.8986 | 107.0756 | 99.2563 | 2019-08-06 11:00 | 11:00:00 | 10580.7891 | 489.275 | 31.0994 | 5645.8345 | 486.8098 | 76.0094 | 3050.3186 | 449.0912 | 426.0343 | 395.4283 | 30.6061 | 439.0543 | 393.9203 | 45.1339 | 226.7144 | 34.8661 | 34.1807 | 33.237 | -97.2303 | -99.4159 | 42.2585 | 0 | 729.7965 | 10.9362 | 292.8167 | 2640.4768 | 2048.6824
2019-08-06 12:00 | 12:00:00 | 0.4666 | 13.4771 | 759.3324 | 81.3649 | 81.9035 | 169.0052 | 126.5319 | 22.5532 | 350.9711 | 85.3176 | 21.2072 | 759.3309 | 98.2153 | 6.1547 | 0.24214 | 92785.1641 | 10072.4082 | 2.2291 | 98.6375 | 305.2656 | 559.325 | 0 | 102.0264 | 0 | 203.0079 | 209.9961 | 105.9516 | 107.0617 | 99.1275 | 2019-08-06 12:00 | 12:00:00 | 10580.8262 | 489.2764 | 31.1144 | 5645.0918 | 486.8279 | 75.6698 | 3052.4648 | 449.1779 | 426.0281 | 395.4156 | 30.6126 | 439.0682 | 394.3621 | 44.706 | 226.9402 | 34.8917 | 34.2274 | 33.2774 | -97.1004 | -99.2965 | 42.303 | 0 | 730.0913 | 10.9342 | 292.8973 | 2628.5298 | 2093.0996
2019-08-06 13:00 | 13:00:00 | 0.46758 | 13.9474 | 759.3673 | 82.6132 | 83.0432 | 169.1109 | 127.3324 | 22.5985 | 351.001 | 85.3731 | 21.1943 | 759.3668 | 98.1924 | 6.149 | 0.21879 | 92772.875 | 10084.5791 | 2.2323 | 98.623 | 305.4316 | 559.3322 | 0 | 102.0279 | 0 | 203.0357 | 210.0844 | 106.0119 | 107.1214 | 99.4784 | 2019-08-06 13:00 | 13:00:00 | 10580.7588 | 489.3089 | 31.1156 | 5650.0063 | 486.9082 | 75.7772 | 3052.1533 | 449.1729 | 426.0817 | 395.4241 | 30.6577 | 439.0663 | 394.2108 | 44.8557 | 226.9001 | 34.8973 | 34.2147 | 33.2614 | -97.0449 | -99.2097 | 42.2064 | 0 | 730.0554 | 10.9338 | 292.9233 | 2617.4543 | 2032.0767
2019-08-06 14:00 | 14:00:00 | 0.47604 | 13.9544 | 759.436 | 83.518 | 84.0811 | 169.36 | 127.609 | 22.7721 | 351.1508 | 85.5573 | 21.2975 | 759.438 | 98.2952 | 6.1296 | 0.20718 | 92790 | 10089.5938 | 2.2279 | 98.6237 | 305.3849 | 559.4219 | 0 | 102.043 | 0 | 203.1019 | 210.0293 | 105.8905 | 107.0013 | 99.7812 | 2019-08-06 14:00 | 14:00:00 | 10582.1221 | 489.2879 | 31.1203 | 5661.166 | 486.8896 | 75.6085 | 3051.041 | 449.022 | 425.9946 | 395.3804 | 30.6142 | 439.079 | 394.0094 | 45.0696 | 226.6483 | 34.8923 | 34.2372 | 33.2627 | -96.9693 | -99.1346 | 42.4846 | 0 | 729.7977 | 10.9516 | 292.6087 | 2604.571 | 1940.2532
2019-08-06 15:00 | 15:00:00 | 0.49249 | 14.2951 | 759.2749 | 85.0486 | 85.4568 | 169.7655 | 128.3767 | 23.143 | 351.4552 | 85.9278 | 21.5789 | 759.2736 | 98.569 | 6.1828 | 0.20669 | 92736.1719 | 10050.5439 | 2.2239 | 98.6371 | 305.5197 | 559.3152 | 0 | 102.0435 | 0 | 203.081 | 210.1191 | 105.9152 | 107.0284 | 99.1414 | 2019-08-06 15:00 | 15:00:00 | 10580.8867 | 489.2526 | 31.0958 | 5652.2344 | 486.8403 | 75.699 | 3050.8059 | 449.0284 | 426.0265 | 395.3157 | 30.7112 | 439.0321 | 394.0411 | 44.9907 | 227.5167 | 34.952 | 34.3061 | 33.3472 | -96.8388 | -98.9919 | 41.6926 | 0 | 731.1279 | 10.8564 | 293.0038 | 2601.8616 | 1935.1011
2019-08-06 16:00 | 16:00:00 | 0.4949 | 14.5282 | 759.6743 | 85.8396 | 86.1042 | 170.1197 | 128.9471 | 23.3118 | 351.8727 | 86.1061 | 21.7231 | 759.6762 | 98.6996 | 6.0665 | 0.17482 | 92778.9375 | 10085.1133 | 2.2267 | 98.673 | 305.5667 | 559.5552 | 0 | 102.0443 | 0 | 203.2208 | 210.3009 | 106.0497 | 107.16 | 99.7446 | 2019-08-06 16:00 | 16:00:00 | 10580.6152 | 489.2788 | 31.1209 | 5640.7935 | 486.8434 | 76.0487 | 3058.1841 | 449.3691 | 426.2264 | 395.7048 | 30.5214 | 439.2885 | 394.9875 | 44.3007 | 229.6586 | 34.9776 | 34.2766 | 33.1522 | -96.9677 | -98.9606 | 40.3581 | 0 | 730.721 | 10.7464 | 293.9481 | 2618.7607 | 1946.6169
2019-08-06 17:00 | 17:00:00 | 0.48397 | 15.7925 | 758.9727 | 87.3115 | 87.576 | 169.8293 | 130.6418 | 23.185 | 351.4042 | 85.995 | 21.557 | 758.9733 | 98.545 | 6.2749 | 0.19794 | 92752.8281 | 10091.3428 | 2.2291 | 98.646 | 305.1337 | 559.1525 | 0 | 102.094 | 0 | 203.0967 | 210.0384 | 105.9752 | 107.0462 | 99.8094 | 2019-08-06 17:00 | 17:00:00 | 10580.6699 | 489.1269 | 31.0991 | 5640.208 | 486.7796 | 75.3467 | 3059.6875 | 449.4847 | 426.3935 | 396.1987 | 30.195 | 439.5487 | 395.5169 | 44.0318 | 231.1401 | 35.1029 | 34.3545 | 33.2344 | -96.9729 | -98.5485 | 39.2181 | 0 | 730.728 | 10.6195 | 294.526 | 2612.8103 | 1941.1595
2019-08-06 18:00 | 18:00:00 | 0.47352 | 16.7701 | 760.0216 | 88.8232 | 88.9204 | 169.9102 | 132.2167 | 23.0053 | 351.6317 | 85.8393 | 21.343 | 760.0225 | 98.3504 | 5.9586 | 0.17274 | 92875.3047 | 10104.7617 | 2.2534 | 98.6345 | 304.9822 | 559.8574 | 0 | 102.2372 | 0 | 203.3889 | 209.9236 | 105.9558 | 106.9078 | 100.2273 | 2019-08-06 18:00 | 18:00:00 | 10580.7861 | 489.1887 | 31.0762 | 5656.1699 | 486.8045 | 75.4668 | 3059.6094 | 449.3722 | 426.4569 | 396.2881 | 30.1692 | 439.6835 | 395.6172 | 44.066 | 233.0933 | 35.1318 | 34.3329 | 33.0708 | -97.0017 | -98.2236 | 37.8648 | 0 | 731.0546 | 10.4198 | 295.0926 | 2615.6104 | 1865.4948
2019-08-06 19:00 | 19:00:00 | 0.47138 | 16.2018 | 760.6647 | 88.3618 | 88.6217 | 170.0992 | 131.6613 | 22.9254 | 351.9832 | 85.7712 | 21.2803 | 760.6632 | 98.2878 | 5.7649 | 0.13854 | 92990.7891 | 10112.7051 | 2.2745 | 98.6272 | 304.9725 | 560.3477 | 0 | 102.2202 | 0 | 203.6014 | 209.8777 | 105.8589 | 106.7846 | 100.3599 | 2019-08-06 19:00 | 19:00:00 | 10580.4668 | 489.2319 | 31.1093 | 5646.6006 | 486.902 | 75.6369 | 3065.6982 | 449.617 | 426.7083 | 396.5807 | 30.1271 | 440.1032 | 396.1315 | 43.9718 | 234.9053 | 35.1933 | 34.3844 | 33.0263 | -97.1139 | -98.5066 | 36.9743 | 0 | 730.2006 | 10.3168 | 295.9606 | 2637.0181 | 1850.446
2019-08-06 20:00 | 20:00:00 | 0.48044 | 15.755 | 759.8439 | 87.4081 | 87.7183 | 169.9507 | 130.8588 | 23.209 | 351.6285 | 86.0529 | 21.5243 | 759.8453 | 98.5619 | 6.0145 | 0.1771 | 92862.0625 | 10089.2471 | 2.277 | 98.5931 | 305.1849 | 559.6678 | 0 | 102.1923 | 0 | 203.3196 | 210.0428 | 105.9417 | 106.9235 | 100.3899 | 2019-08-06 20:00 | 20:00:00 | 10582.9141 | 489.1589 | 31.0966 | 5655.0542 | 486.8356 | 75.7377 | 3062.5466 | 449.4865 | 426.6606 | 396.6328 | 30.0275 | 440.1045 | 396.009 | 44.0957 | 234.2382 | 35.2598 | 34.4897 | 33.2774 | -97.0394 | -98.5025 | 37.2271 | 0 | 729.7119 | 10.355 | 295.5424 | 2635.791 | 1895.1176
2019-08-06 21:00 | 21:00:00 | 0.514 | 14.6498 | 760.8134 | 86.7186 | 86.9703 | 170.3171 | 129.5344 | 23.2031 | 352.216 | 86.0551 | 21.5398 | 760.8126 | 98.5494 | 5.7215 | 0.20493 | 93062 | 10021.2021 | 2.2714 | 98.6117 | 305.5082 | 560.3512 | 0 | 102.1904 | 0 | 203.6051 | 210.2964 | 106.0618 | 107.0393 | 100.5779 | 2019-08-06 21:00 | 21:00:00 | 10581.082 | 489.2319 | 31.1618 | 5633.2134 | 486.8639 | 75.806 | 3073.3901 | 449.7992 | 426.8004 | 396.6513 | 30.1483 | 440.2049 | 396.3998 | 43.8048 | 236.2218 | 35.3389 | 34.5592 | 33.2633 | -97.0384 | -98.6976 | 36.3354 | 0 | 730.6283 | 10.2672 | 296.5258 | 2677.7346 | 1929.5161
2019-08-06 22:00 | 22:00:00 | 0.49683 | 15.0896 | 759.7802 | 86.7398 | 86.8593 | 169.9176 | 129.9091 | 23.1433 | 351.6019 | 85.9946 | 21.5154 | 759.7802 | 98.5358 | 6.0324 | 0.19995 | 92858.4062 | 10053.041 | 2.2733 | 98.6088 | 305.3492 | 559.566 | 0 | 102.1807 | 0 | 203.2947 | 210.172 | 106.0228 | 107.0417 | 100.331 | 2019-08-06 22:00 | 22:00:00 | 10581.5547 | 489.1452 | 31.0783 | 5633.9863 | 486.8055 | 75.6371 | 3063.322 | 449.6608 | 426.7951 | 396.8359 | 29.9587 | 440.3801 | 396.3311 | 44.0488 | 235.3795 | 35.3081 | 34.545 | 33.2683 | -97.0259 | -98.6775 | 36.4927 | 0 | 729.7615 | 10.2478 | 296.3276 | 2663.0166 | 1919.1963
2019-08-06 23:00 | 23:00:00 | 0.50557 | 15.1125 | 759.8477 | 87.4055 | 87.5443 | 170.1946 | 130.165 | 23.3255 | 351.8624 | 86.1646 | 21.6457 | 759.8464 | 98.6494 | 6.0169 | 0.1736 | 92831.0938 | 10079.3965 | 2.2739 | 98.6114 | 305.4054 | 559.6514 | 0 | 102.1763 | 0 | 203.3329 | 210.1783 | 105.9722 | 106.9869 | 100.3453 | 2019-08-06 23:00 | 23:00:00 | 10581.0684 | 489.1395 | 31.0701 | 5640.4854 | 486.757 | 75.6499 | 3061.3547 | 449.5295 | 426.6824 | 396.6985 | 29.9839 | 440.1723 | 396.0726 | 44.0995 | 234.9465 | 35.3069 | 34.5735 | 33.3158 | -96.91 | -98.5755 | 36.6417 | 0 | 730.0338 | 10.2662 | 296.0258 | 2648.78 | 1906.3405
2019-08-07 | 00:00:00 | 0.48186 | 16.0189 | 759.251 | 87.9278 | 88.0941 | 169.7468 | 131.308 | 23.1277 | 351.3185 | 85.9932 | 21.4881 | 759.2513 | 98.5326 | 6.1978 | 0.21543 | 92751.5156 | 10072.3975 | 2.2691 | 98.6339 | 305.4178 | 559.2028 | 0 | 102.182 | 0 | 203.153 | 210.2314 | 106.0105 | 107.003 | 100.159 | 2019-08-07 | 00:00:00 | 10582.2148 | 489.1807 | 31.0327 | 5652.7188 | 486.8194 | 75.4091 | 3056.1721 | 449.3875 | 426.6893 | 396.6652 | 30.0234 | 440.1791 | 396.0242 | 44.155 | 234.4633 | 35.2634 | 34.5186 | 33.2731 | -96.8154 | -98.3268 | 36.8236 | 0 | 729.6279 | 10.262 | 295.7868 | 2637.7397 | 1898.5347
2019-08-07 01:00 | 01:00:00 | 0.47074 | 16.9163 | 759.7595 | 89.9909 | 89.9319 | 170.0223 | 132.8541 | 23.1322 | 351.665 | 85.9925 | 21.4515 | 759.759 | 98.4781 | 6.0457 | 0.17632 | 92820.1953 | 10080.2129 | 2.27 | 98.6381 | 305.5499 | 559.5631 | 0 | 102.2105 | 0 | 203.3124 | 210.3317 | 106.0814 | 106.9971 | 100.2153 | 2019-08-07 01:00 | 01:00:00 | 10580.7344 | 489.0968 | 31.0634 | 5658.3179 | 486.783 | 75.3102 | 3059.9124 | 449.3081 | 426.5453 | 396.6036 | 29.9416 | 440.0271 | 396.0187 | 44.0079 | 234.7123 | 35.2699 | 34.4936 | 33.2465 | -96.7892 | -97.9023 | 36.7278 | 0 | 730.3617 | 10.2644 | 295.6396 | 2623.2012 | 1886.9152
2019-08-07 02:00 | 02:00:00 | 0.47938 | 16.2071 | 760.5469 | 89.8556 | 89.9154 | 170.4849 | 132.2121 | 23.3252 | 352.2574 | 86.1648 | 21.5805 | 760.5476 | 98.604 | 5.8096 | 0.16332 | 92932.0938 | 10090.0283 | 2.265 | 98.6143 | 305.5717 | 560.1512 | 0 | 102.2156 | 0 | 203.5807 | 210.3188 | 106.0934 | 106.9255 | 100.3868 | 2019-08-07 02:00 | 02:00:00 | 10581.293 | 489.0884 | 31.1028 | 5651.7285 | 486.7746 | 75.3318 | 3065.5752 | 449.4476 | 426.6142 | 396.715 | 29.8991 | 440.1149 | 396.1932 | 43.9222 | 235.7244 | 35.3123 | 34.5521 | 33.2654 | -96.8174 | -97.9755 | 36.3476 | 0 | 730.2112 | 10.2277 | 296.1123 | 2634.3091 | 1895.48
2019-08-07 03:00 | 03:00:00 | 0.47468 | 16.1965 | 760.1853 | 89.5928 | 89.6569 | 170.2334 | 132.1142 | 23.166 | 351.9555 | 86.0438 | 21.5089 | 760.1854 | 98.5279 | 5.9176 | 0.16817 | 92877.7969 | 10083.0918 | 2.2666 | 98.6019 | 305.5203 | 559.9159 | 0 | 102.2022 | 0 | 203.4934 | 210.2756 | 106.0158 | 106.8859 | 100.3086 | 2019-08-07 03:00 | 03:00:00 | 10581.2881 | 489.0513 | 31.092 | 5650.4829 | 486.7307 | 75.3889 | 3063.5481 | 449.4081 | 426.606 | 396.7137 | 29.8928 | 440.175 | 396.1959 | 43.9794 | 235.4603 | 35.3014 | 34.5348 | 33.2542 | -96.7005 | -97.9277 | 36.4681 | 0 | 729.9942 | 10.233 | 296.0027 | 2636.0137 | 1897.8068
2019-08-07 04:00 | 04:00:00 | 0.47077 | 16.6056 | 759.8978 | 89.6432 | 89.6685 | 169.9286 | 132.5309 | 23.1423 | 351.5544 | 86.0377 | 21.4595 | 759.8978 | 98.554 | 6.0019 | 0.18523 | 92856.8906 | 10049.0479 | 2.2677 | 98.6128 | 305.3911 | 559.7373 | 0 | 102.201 | 0 | 203.4415 | 210.1861 | 105.9351 | 106.8277 | 100.2757 | 2019-08-07 04:00 | 04:00:00 | 10585.0576 | 489.0338 | 31.0532 | 5641.001 | 486.6855 | 75.3932 | 3059.8218 | 449.4654 | 426.6308 | 396.8265 | 29.8046 | 440.1775 | 396.3207 | 43.8571 | 235.1255 | 35.2828 | 34.5155 | 33.2277 | -96.6763 | -97.8488 | 36.4805 | 0 | 729.8373 | 10.2239 | 296.0382 | 2624.7778 | 1887.8927
2019-08-07 05:00 | 05:00:00 | 0.46883 | 16.83 | 759.9104 | 90.3179 | 90.262 | 170.0946 | 133.0058 | 23.2032 | 351.7181 | 86.0815 | 21.5007 | 759.9101 | 98.5621 | 5.999 | 0.19301 | 92861.8906 | 10065.6826 | 2.2618 | 98.6023 | 305.369 | 559.728 | 0 | 102.2005 | 0 | 203.438 | 210.1733 | 105.8986 | 106.8074 | 100.3137 | 2019-08-07 05:00 | 05:00:00 | 10583.6758 | 489.2201 | 31.0622 | 5655.4375 | 486.8173 | 75.3167 | 3060.1494 | 449.404 | 426.6468 | 396.9031 | 29.7439 | 440.1812 | 396.1978 | 43.9836 | 234.9193 | 35.2682 | 34.5094 | 33.2251 | -96.6806 | -97.7532 | 36.6668 | 0 | 730.0183 | 10.2494 | 295.7934 | 2618.3967 | 1886.4558
2019-08-07 06:00 | 06:00:00 | 0.46701 | 16.8457 | 759.7374 | 90.5058 | 90.3795 | 170.0613 | 132.9488 | 23.0988 | 351.6482 | 85.9547 | 21.3968 | 759.7384 | 98.4183 | 6.0495 | 0.1923 | 92845.5938 | 10052.5859 | 2.2614 | 98.6033 | 305.4137 | 559.5871 | 0 | 102.2116 | 0 | 203.3929 | 210.2078 | 105.9723 | 106.8701 | 100.2705 | 2019-08-07 06:00 | 06:00:00 | 10580.2734 | 489.3276 | 31.0307 | 5653.8901 | 486.98 | 75.1441 | 3058.7961 | 449.5475 | 426.766 | 396.9394 | 29.8266 | 440.3365 | 396.4026 | 43.9341 | 235.3123 | 35.2803 | 34.4963 | 33.1922 | -96.6613 | -97.737 | 36.4334 | 0 | 730.0781 | 10.1955 | 296.1395 | 2631.2412 | 1888.7249
2019-08-07 07:00 | 07:00:00 | 0.45746 | 17.5012 | 759.9541 | 90.7982 | 90.4781 | 169.7217 | 133.6905 | 22.7526 | 351.3846 | 85.6505 | 21.1105 | 759.9539 | 98.1755 | 5.9873 | 0.15004 | 92865.0859 | 10053.582 | 2.2655 | 98.6336 | 305.2911 | 559.7545 | 0 | 102.2343 | 0 | 203.4754 | 210.1624 | 105.9846 | 106.8171 | 100.1681 | 2019-08-07 07:00 | 07:00:00 | 10580.8457 | 489.0348 | 31.0508 | 5646.6899 | 486.6738 | 75.1879 | 3061.374 | 449.4024 | 426.6165 | 396.8474 | 29.7693 | 440.2197 | 396.2693 | 43.9504 | 235.4734 | 35.2483 | 34.4541 | 33.0943 | -96.6583 | -97.6575 | 36.3127 | 0 | 730.1499 | 10.208 | 296.0526 | 2635.3643 | 1884.2788
2019-08-07 08:00 | 08:00:00 | 0.46589 | 17.1335 | 759.988 | 91.4191 | 91.2376 | 170.4313 | 133.5644 | 23.3959 | 352.0595 | 86.2222 | 21.6268 | 759.9883 | 98.6366 | 5.974 | 0.19049 | 92819.1406 | 10087.7031 | 2.2664 | 98.6109 | 305.3153 | 559.842 | 0 | 102.2388 | 0 | 203.4952 | 210.1459 | 105.9614 | 106.7724 | 100.203 | 2019-08-07 08:00 | 08:00:00 | 10580.4863 | 489.1812 | 31.0468 | 5654.3594 | 486.9086 | 74.8483 | 3060.438 | 449.4577 | 426.7388 | 396.8531 | 29.886 | 440.2599 | 396.2787 | 43.981 | 235.4478 | 35.2999 | 34.5434 | 33.251 | -96.6756 | -97.672 | 36.3738 | 0 | 730.9748 | 10.1928 | 296.0847 | 2625.1201 | 1885.311
2019-08-07 09:00 | 09:00:00 | 0.46847 | 17.1633 | 760.0269 | 91.2136 | 90.9142 | 170.5541 | 133.3687 | 23.6687 | 352.1785 | 86.5105 | 21.8801 | 760.0247 | 98.9028 | 5.9641 | 0.18113 | 92773.5469 | 10066.6172 | 2.2776 | 98.6267 | 305.6291 | 559.8851 | 0 | 102.2375 | 0 | 203.5257 | 210.493 | 106.2428 | 107.062 | 99.7154 | 2019-08-07 09:00 | 09:00:00 | 10581.875 | 489.14 | 31.0678 | 5650.9551 | 486.8187 | 75.0089 | 3082.1008 | 449.7601 | 427.1802 | 397.0863 | 30.0939 | 441.12 | 397.5275 | 43.5925 | 248.2984 | 35.9136 | 35.0342 | 33.4082 | -96.6649 | -97.8457 | 30.2185 | 0 | 733.3674 | 9.184 | 300.6301 | 2791.2659 | 2003.8152
2019-08-07 10:00 | 10:00:00 | 0.46378 | 18.3236 | 759.4995 | 92.5969 | 92.5231 | 170.5558 | 135.0079 | 23.8696 | 352.0923 | 86.7395 | 22.0939 | 759.4987 | 99.1025 | 6.1223 | 0.18978 | 92782.0312 | 9976.1992 | 2.2757 | 98.6585 | 306.0851 | 559.2854 | 0 | 102.2377 | 0 | 203.2548 | 210.8819 | 106.5898 | 107.4478 | 99.2684 | 2019-08-07 10:00 | 10:00:00 | 10581.7061 | 489.1699 | 30.9943 | 5646.8223 | 486.7992 | 75.1478 | 3077.3181 | 449.8359 | 427.4802 | 397.7841 | 29.6959 | 442.0376 | 398.4671 | 43.5704 | 249.8806 | 36.0181 | 35.1019 | 33.4789 | -96.6111 | -97.6808 | 29.1566 | 0 | 730.7438 | 9.0224 | 301.6017 | 2789.7705 | 2007.4116
2019-08-07 11:00 | 11:00:00 | 0.46528 | 19.0429 | 759.5504 | 93.6865 | 93.6279 | 170.7425 | 135.7954 | 24.0562 | 352.264 | 86.9147 | 22.2084 | 759.551 | 99.2214 | 6.1075 | 0.12945 | 92616.2422 | 10070.4395 | 2.2613 | 98.6541 | 305.9854 | 559.5518 | 0 | 102.2673 | 0 | 203.3805 | 210.838 | 106.6536 | 107.4623 | 96.8296 | 2019-08-07 11:00 | 11:00:00 | 10581.9717 | 489.3384 | 30.9463 | 5648.6284 | 487.0355 | 76.6907 | 3074.9973 | 449.8698 | 427.6526 | 397.838 | 29.8146 | 442.5786 | 398.4302 | 44.1482 | 250.7636 | 36.0478 | 35.0522 | 33.4845 | -96.6708 | -97.6687 | 28.6243 | 0 | 729.6309 | 8.9324 | 302.159 | 2785.7529 | 1997.5847
2019-08-07 12:00 | 12:00:00 | 0.46316 | 18.5785 | 760.1268 | 93.7405 | 93.5879 | 170.8798 | 135.7363 | 23.9688 | 352.5547 | 86.8566 | 22.163 | 760.1279 | 99.1989 | 5.9225 | 0.12942 | 92580.4609 | 10090.0664 | 2.2665 | 98.6141 | 305.9717 | 560.0666 | 0 | 102.234 | 0 | 203.5919 | 210.7727 | 106.5568 | 107.349 | 96.8257 | 2019-08-07 12:00 | 12:00:00 | 10581.2109 | 489.3618 | 30.9766 | 5643.5493 | 487.0388 | 77.0232 | 3073.0293 | 449.9022 | 427.5895 | 397.8278 | 29.7617 | 442.561 | 398.4293 | 44.1318 | 247.8419 | 35.9011 | 34.9332 | 33.4492 | -96.697 | -97.7892 | 30.0136 | 0 | 729.1431 | 9.1851 | 301.2119 | 2756.0681 | 1979.5099
2019-08-07 13:00 | 13:00:00 | 0.46339 | 17.8983 | 760.7145 | 93.375 | 93.3367 | 171.1932 | 135.0317 | 23.9414 | 352.9952 | 86.8174 | 22.1849 | 760.7134 | 99.1734 | 5.748 | 0.13203 | 92707.3594 | 10119.6055 | 2.2872 | 98.6262 | 306.1178 | 560.4979 | 0 | 102.2171 | 0 | 203.7803 | 210.8754 | 106.5173 | 107.3201 | 99.3077 | 2019-08-07 13:00 | 13:00:00 | 10580.4902 | 489.49 | 31.021 | 5654.4102 | 487.1425 | 76.9763 | 3069.656 | 449.8591 | 427.3948 | 397.7235 | 29.6714 | 442.4083 | 397.9337 | 44.4745 | 242.7513 | 35.6509 | 34.7323 | 33.372 | -96.6785 | -97.7356 | 32.4613 | 0 | 727.5759 | 9.6533 | 299.1901 | 2700.7896 | 1943.188
2019-08-07 14:00 | 14:00:00 | 0.46484 | 17.9657 | 759.1373 | 92.743 | 92.6447 | 170.7202 | 134.8559 | 24.0432 | 352.1989 | 86.9159 | 22.2926 | 759.1385 | 99.313 | 6.2242 | 0.094016 | 92470.9688 | 10047.0605 | 2.2782 | 98.5977 | 306.7571 | 559.5364 | 0 | 102.2037 | 0 | 203.4106 | 211.3453 | 106.7443 | 107.6736 | 97.7668 | 2019-08-07 14:00 | 14:00:00 | 10581.1182 | 489.4061 | 30.9049 | 5644.6709 | 487.0648 | 76.8325 | 3047.7881 | 449.4607 | 426.979 | 397.3424 | 29.6367 | 441.6268 | 396.8058 | 44.8209 | 235.8904 | 35.3501 | 34.5326 | 33.3614 | -96.5647 | -97.8422 | 35.5804 | 0 | 727.1376 | 10.0697 | 296.7987 | 2625.0823 | 1886.4578
2019-08-07 15:00 | 15:00:00 | 0.46353 | 18.4811 | 759.5398 | 93.7756 | 93.6676 | 170.8144 | 135.7348 | 24.1163 | 352.3141 | 87.0011 | 22.3242 | 759.5407 | 99.3552 | 6.1035 | 0.12948 | 92342.3047 | 10106.4102 | 2.2613 | 98.609 | 307.1412 | 559.5212 | 0 | 102.2113 | 0 | 203.4028 | 211.6891 | 107.0585 | 107.9311 | 98.207 | 2019-08-07 15:00 | 15:00:00 | 10580.9238 | 489.3904 | 30.8909 | 5653.335 | 487.0883 | 76.7089 | 3042.2068 | 449.2146 | 426.7447 | 396.931 | 29.8137 | 440.8776 | 395.9506 | 44.927 | 233.3661 | 35.2147 | 34.4317 | 33.3504 | -96.548 | -97.6677 | 36.9583 | 0 | 731.0399 | 10.1954 | 295.5985 | 2589.6685 | 1860.3888
2019-08-07 16:00 | 16:00:00 | 0.46255 | 18.879 | 760.2329 | 94.8048 | 94.8209 | 171.0289 | 136.3326 | 24.0147 | 352.6719 | 86.9032 | 22.2182 | 760.2337 | 99.2369 | 5.8917 | 0.12755 | 92579.8672 | 10080.3262 | 2.2639 | 98.6307 | 306.8913 | 560.0369 | 0 | 102.2454 | 0 | 203.6043 | 211.5416 | 106.9893 | 107.8253 | 98.8449 | 2019-08-07 16:00 | 16:00:00 | 10580.0234 | 489.4969 | 30.9201 | 5652.1113 | 487.1148 | 76.8065 | 3047.6511 | 449.3621 | 426.8117 | 396.8676 | 29.9444 | 440.9503 | 396.1307 | 44.8194 | 234.589 | 35.2603 | 34.4476 | 33.3105 | -96.5875 | -97.4516 | 36.3423 | 0 | 730.5065 | 10.1446 | 296.0428 | 2591.1936 | 1857.7148
2019-08-07 17:00 | 17:00:00 | 0.4662 | 17.8002 | 760.5122 | 93.6693 | 93.6512 | 171.2555 | 135.1109 | 24.0929 | 352.9629 | 86.9683 | 22.2942 | 760.5113 | 99.2994 | 5.8032 | 0.1416 | 92734.7734 | 10029.5459 | 2.2681 | 98.5975 | 306.8265 | 560.24 | 0 | 102.2298 | 0 | 203.6816 | 211.4315 | 106.8573 | 107.6655 | 99.1137 | 2019-08-07 17:00 | 17:00:00 | 10580.0859 | 489.7042 | 30.9353 | 5648.8896 | 487.3261 | 76.8527 | 3049.8403 | 449.6252 | 427.0314 | 397.0277 | 30.0037 | 441.2617 | 396.4635 | 44.7982 | 234.9753 | 35.29 | 34.4753 | 33.3418 | -96.5928 | -97.6692 | 36.2449 | 0 | 729.9509 | 10.1405 | 296.46 | 2603.8027 | 1866.6291
2019-08-07 18:00 | 18:00:00 | 0.46867 | 16.5723 | 761.1346 | 90.8674 | 91.0955 | 170.9857 | 133.1358 | 23.8037 | 352.8147 | 86.7244 | 22.0833 | 761.1351 | 99.1568 | 5.6242 | 0.12677 | 92752.8125 | 10088.0889 | 2.2883 | 98.6055 | 306.3184 | 560.7913 | 0 | 102.197 | 0 | 203.9306 | 211.0314 | 106.4638 | 107.3937 | 100.2179 | 2019-08-07 18:00 | 18:00:00 | 10583.4141 | 489.8544 | 30.9052 | 5658.4731 | 487.4694 | 76.7076 | 3046.3691 | 449.7245 | 427.1883 | 397.2236 | 29.9646 | 441.3823 | 396.6388 | 44.7436 | 234.6366 | 35.2522 | 34.4366 | 33.2526 | -96.6779 | -98.038 | 36.2824 | 0 | 729.8527 | 10.1415 | 296.4009 | 2621.5837 | 1879.3763
2019-08-07 19:00 | 19:00:00 | 0.46825 | 16.3408 | 760.327 | 89.6836 | 90.0622 | 170.6677 | 132.4875 | 23.7561 | 352.3902 | 86.6594 | 22.0839 | 760.3265 | 99.1554 | 5.8542 | 0.17718 | 92767.4688 | 10024.5645 | 2.3025 | 98.6079 | 306.1274 | 560.0938 | 0 | 102.1782 | 0 | 203.6256 | 210.8382 | 106.3109 | 107.3143 | 100.2843 | 2019-08-07 19:00 | 19:00:00 | 10584.1895 | 489.7618 | 30.9129 | 5659.9111 | 487.4073 | 76.6929 | 3045.0586 | 449.5689 | 427.0338 | 397.116 | 29.9177 | 441.2563 | 396.0914 | 45.165 | 233.65 | 35.2104 | 34.4048 | 33.2622 | -96.7021 | -98.1872 | 36.8902 | 0 | 729.3459 | 10.2354 | 295.9159 | 2614.6121 | 1876.8668
2019-08-07 20:00 | 20:00:00 | 0.47344 | 15.903 | 759.6833 | 89.2365 | 89.4373 | 170.6413 | 131.7312 | 23.8545 | 352.2534 | 86.7018 | 22.1861 | 759.6833 | 99.202 | 6.0603 | 0.16727 | 92692.2812 | 10005.2207 | 2.2899 | 98.61 | 306.157 | 559.5733 | 0 | 102.1767 | 0 | 203.3948 | 210.8397 | 106.3137 | 107.3768 | 100.2564 | 2019-08-07 20:00 | 20:00:00 | 10581.5283 | 489.6891 | 30.921 | 5649.5762 | 487.3607 | 76.8038 | 3045.2686 | 449.6373 | 427.0238 | 396.9434 | 30.0804 | 441.118 | 396.1028 | 45.0151 | 232.9211 | 35.1662 | 34.4836 | 33.2878 | -96.6991 | -98.3098 | 37.2699 | 0 | 730.0252 | 10.3043 | 295.7642 | 2615.4189 | 1880.8289
2019-08-07 21:00 | 21:00:00 | 0.47297 | 15.9103 | 760.121 | 89.6694 | 89.8068 | 170.7329 | 131.8068 | 23.7538 | 352.4389 | 86.6194 | 22.0914 | 760.1204 | 99.1114 | 5.9273 | 0.19815 | 92773.5391 | 10011.7383 | 2.2818 | 98.6104 | 306.1353 | 559.8418 | 0 | 102.1709 | 0 | 203.5141 | 210.8502 | 106.3048 | 107.3734 | 100.297 | 2019-08-07 21:00 | 21:00:00 | 10580.9922 | 489.753 | 30.9357 | 5639.6582 | 487.3956 | 76.9579 | 3047.1907 | 449.7936 | 427.0935 | 397.0063 | 30.0871 | 441.0706 | 396.2269 | 44.8438 | 232.7039 | 35.175 | 34.4802 | 33.2984 | -96.7083 | -98.3048 | 37.572 | 0 | 729.7954 | 10.3544 | 295.8665 | 2606.3242 | 1876.7798
2019-08-07 22:00 | 22:00:00 | 0.47848 | 16.1221 | 759.3834 | 90.4542 | 90.3899 | 170.9356 | 132.2528 | 24.0243 | 352.4824 | 86.835 | 22.312 | 759.3832 | 99.2809 | 6.1466 | 0.21644 | 92750.8438 | 9997.9824 | 2.2822 | 98.6046 | 305.6644 | 559.3253 | 0 | 102.1673 | 0 | 203.2962 | 210.4261 | 106.0492 | 107.1068 | 100.3287 | 2019-08-07 22:00 | 22:00:00 | 10580.2617 | 489.7026 | 30.9098 | 5645.3599 | 487.3655 | 76.8345 | 3042.7241 | 449.7038 | 427.0193 | 396.9689 | 30.0504 | 441.0505 | 396.1425 | 44.9081 | 231.949 | 35.2146 | 34.5952 | 33.5182 | -96.6553 | -98.2883 | 37.8994 | 0 | 729.7805 | 10.3811 | 295.5151 | 2576.5857 | 1764.3221
2019-08-07 23:00 | 23:00:00 | 0.48828 | 15.8683 | 760.0178 | 91.0886 | 90.7493 | 171.4595 | 132.2721 | 24.287 | 353.1288 | 87.0843 | 22.5634 | 760.0165 | 99.5113 | 5.9605 | 0.15701 | 92812.3516 | 10006.083 | 2.2754 | 98.6158 | 305.9277 | 559.7886 | 0 | 102.1623 | 0 | 203.4953 | 210.5816 | 106.0535 | 107.1027 | 100.4 | 2019-08-07 23:00 | 23:00:00 | 10580.4492 | 489.7809 | 30.9387 | 5665.9443 | 487.4008 | 76.6751 | 3044.3262 | 449.5334 | 426.9184 | 396.9145 | 30.0039 | 440.9285 | 395.8376 | 45.091 | 231.8443 | 35.2448 | 34.6324 | 33.5729 | -96.5691 | -98.2591 | 37.962 | 0 | 730.203 | 10.3989 | 295.1747 | 2572.2603 | 1716.6431
2019-08-08 | 00:00:00 | 0.48438 | 15.8062 | 759.8541 | 90.2427 | 90.4249 | 171.0572 | 132.0166 | 24.0352 | 352.6643 | 86.8595 | 22.3385 | 759.8534 | 99.3337 | 6.01 | 0.15092 | 92764.0625 | 9998.9521 | 2.269 | 98.6745 | 305.9091 | 559.7013 | 0 | 102.16 | 0 | 203.4732 | 210.5802 | 106.0215 | 107.0986 | 100.3892 | 2019-08-08 | 00:00:00 | 10581.8682 | 489.7332 | 30.9253 | 5665.4951 | 487.3679 | 76.6512 | 3042.9282 | 449.5118 | 426.8655 | 396.7798 | 30.0857 | 440.8987 | 395.8235 | 45.0752 | 231.906 | 35.2063 | 34.5826 | 33.4867 | -96.5454 | -98.2495 | 37.9274 | 0 | 729.8662 | 10.3847 | 295.1761 | 2580.3867 | 1721.7129
2019-08-08 01:00 | 01:00:00 | 0.52202 | 15.5343 | 759.9066 | 91.1644 | 90.7749 | 171.5334 | 131.9061 | 24.3894 | 353.136 | 87.1728 | 22.654 | 759.9069 | 99.5853 | 5.99 | 0.16678 | 92767.3047 | 10004.2266 | 2.2665 | 98.6409 | 306.141 | 559.6993 | 0 | 102.1485 | 0 | 203.4665 | 210.7209 | 106.0784 | 107.1315 | 100.5411 | 2019-08-08 01:00 | 01:00:00 | 10580.7832 | 489.6968 | 30.953 | 5654.0898 | 487.3068 | 75.4281 | 3045.4922 | 449.5277 | 426.8207 | 396.6196 | 30.2011 | 440.7767 | 395.5848 | 45.192 | 231.7254 | 35.2326 | 34.624 | 33.5608 | -96.5256 | -98.2606 | 38.0464 | 0 | 729.8532 | 10.4324 | 295.1998 | 2568.999 | 1716.4268
2019-08-08 02:00 | 02:00:00 | 0.56312 | 15.3639 | 759.7076 | 91.4249 | 91.0093 | 171.6914 | 131.7805 | 24.5913 | 353.2462 | 87.3548 | 22.85 | 759.7073 | 99.7504 | 6.0519 | 0.19198 | 92761.2188 | 9975.2812 | 2.2614 | 98.6238 | 306.2247 | 559.4975 | 0 | 102.1331 | 0 | 203.3611 | 210.7288 | 106.0606 | 107.0891 | 100.3948 | 2019-08-08 02:00 | 02:00:00 | 10580.9268 | 489.8192 | 30.9179 | 5650.769 | 487.3761 | 73.9035 | 3041.4297 | 449.5493 | 426.9332 | 396.5925 | 30.3408 | 440.9151 | 395.4785 | 45.4366 | 231.4887 | 35.2467 | 34.6346 | 33.5874 | -96.524 | -98.2656 | 38.0792 | 0 | 729.9766 | 10.4119 | 295.255 | 2556.9946 | 1711.4268
2019-08-08 03:00 | 03:00:00 | 0.58832 | 14.9261 | 760.6696 | 90.9508 | 91.0183 | 171.8815 | 131.3792 | 24.4296 | 353.6154 | 87.2265 | 22.7141 | 760.6693 | 99.6328 | 5.7649 | 0.20939 | 92872.6094 | 9992.9326 | 2.2553 | 98.6207 | 306.3341 | 560.2056 | 0 | 102.1179 | 0 | 203.6861 | 210.842 | 106.0281 | 107.0714 | 100.8087 | 2019-08-08 03:00 | 03:00:00 | 10580.6621 | 489.8317 | 30.9547 | 5658.2754 | 487.3932 | 73.901 | 3045.3252 | 449.615 | 426.9376 | 396.6621 | 30.2755 | 440.8812 | 395.6799 | 45.2012 | 231.9429 | 35.2576 | 34.6222 | 33.5684 | -96.5304 | -98.2766 | 37.894 | 0 | 730.2539 | 10.4086 | 295.3182 | 2568.9419 | 1717.2209
2019-08-08 04:00 | 04:00:00 | 0.67044 | 14.3668 | 760.6102 | 90.1816 | 90.2898 | 171.5386 | 130.5335 | 24.1647 | 353.2169 | 86.9659 | 22.4416 | 760.6102 | 99.4091 | 5.7863 | 0.23332 | 92839.0781 | 9995.1367 | 2.2475 | 98.6347 | 306.2378 | 560.2036 | 0 | 102.0862 | 0 | 203.7126 | 210.7893 | 105.9943 | 107.0383 | 100.8381 | 2019-08-08 04:00 | 04:00:00 | 10581.0039 | 489.6846 | 30.96 | 5641.1348 | 487.3081 | 74.2614 | 3048.5732 | 449.7704 | 426.9971 | 396.8276 | 30.1695 | 441.0389 | 395.9642 | 45.0746 | 232.7229 | 35.2731 | 34.6097 | 33.4754 | -96.5107 | -98.2589 | 37.4646 | 0 | 730.187 | 10.3644 | 295.7783 | 2590.7188 | 1729.8494
2019-08-08 05:00 | 05:00:00 | 0.74267 | 14.2722 | 759.2501 | 90.2503 | 90.3161 | 171.136 | 130.2837 | 24.1001 | 352.5325 | 86.8681 | 22.3647 | 759.2501 | 99.3325 | 6.1852 | 0.23575 | 92715.2422 | 9962.7822 | 2.2389 | 98.6547 | 306.3129 | 559.2062 | 0 | 102.0626 | 0 | 203.3095 | 210.8613 | 106.0722 | 107.1392 | 100.691 | 2019-08-08 05:00 | 05:00:00 | 10580.6484 | 490.1918 | 30.8921 | 5644.3594 | 487.7252 | 74.1623 | 3041.7373 | 450.052 | 427.358 | 397.05 | 30.308 | 441.2888 | 396.1322 | 45.1566 | 231.9296 | 35.2037 | 34.5551 | 33.4391 | -96.463 | -98.2027 | 37.7785 | 0 | 729.3372 | 10.3828 | 295.918 | 2583.2385 | 1723.0691
2019-08-08 06:00 | 06:00:00 | 0.77931 | 14.2478 | 759.7227 | 91.1526 | 90.9731 | 171.5006 | 130.5222 | 24.253 | 353 | 87.0141 | 22.522 | 759.7227 | 99.4492 | 6.0455 | 0.17455 | 92751.2656 | 9995.5293 | 2.2372 | 98.6512 | 306.1898 | 559.5876 | 0 | 102.0356 | 0 | 203.4513 | 210.695 | 105.8925 | 106.9721 | 100.861 | 2019-08-08 06:00 | 06:00:00 | 10580.0215 | 489.7662 | 30.9289 | 5655.8672 | 487.4217 | 74.2335 | 3041.4612 | 449.6599 | 427.0594 | 396.901 | 30.1583 | 441.0805 | 395.5866 | 45.4939 | 230.9719 | 35.1924 | 34.5572 | 33.5033 | -96.4626 | -98.2105 | 38.3129 | 0 | 730.2938 | 10.4587 | 295.1251 | 2566.9739 | 1708.2571
2019-08-08 07:00 | 07:00:00 | 0.74881 | 14.6294 | 759.6864 | 91.7707 | 91.5038 | 171.5964 | 131.145 | 24.3942 | 353.0724 | 87.1666 | 22.6643 | 759.6864 | 99.5884 | 6.0613 | 0.18224 | 92725.6641 | 9994.2324 | 2.238 | 98.6463 | 306.255 | 559.4642 | 0 | 102.0118 | 0 | 203.3949 | 210.7586 | 105.9353 | 107.004 | 100.4275 | 2019-08-08 07:00 | 07:00:00 | 10580.9297 | 489.6879 | 30.9046 | 5651.9351 | 487.2922 | 75.2647 | 3039.9854 | 449.484 | 426.9008 | 396.649 | 30.2518 | 440.8232 | 395.5012 | 45.322 | 231.3615 | 35.2615 | 34.6177 | 33.595 | -96.3613 | -98.0928 | 38.0227 | 0 | 730.042 | 10.4048 | 295.1684 | 2568.1868 | 1699.9413
2019-08-08 08:00 | 08:00:00 | 0.57609 | 15.5175 | 759.7968 | 92.3482 | 92.1683 | 171.625 | 132.2846 | 24.2414 | 353.2001 | 87.0306 | 22.5667 | 759.7968 | 99.4733 | 6.0249 | 0.20694 | 92752.5938 | 10040.7148 | 2.2462 | 98.6246 | 305.7069 | 559.6812 | 0 | 102.004 | 0 | 203.4916 | 210.3555 | 105.6756 | 106.6871 | 100.2359 | 2019-08-08 08:00 | 08:00:00 | 10580.0654 | 489.7411 | 30.9065 | 5652.3955 | 487.2899 | 75.4397 | 3039.793 | 449.4774 | 426.8895 | 396.7428 | 30.1467 | 440.8306 | 395.548 | 45.2826 | 231.7137 | 35.272 | 34.6293 | 33.5827 | -96.275 | -98.0169 | 37.718 | 0 | 729.961 | 10.3654 | 295.2909 | 2565.395 | 1769.7368
2019-08-08 09:00 | 09:00:00 | 0.51468 | 15.856 | 760.5784 | 92.2481 | 92.2088 | 171.7795 | 132.7071 | 24.2437 | 353.5601 | 87.0433 | 22.6307 | 760.5784 | 99.5155 | 5.7935 | 0.21905 | 92799.2344 | 10060.8818 | 2.2333 | 98.6323 | 305.6434 | 560.2496 | 0 | 101.9973 | 0 | 203.6709 | 210.1269 | 105.4136 | 106.4388 | 100.2247 | 2019-08-08 09:00 | 09:00:00 | 10581.0098 | 489.754 | 30.9897 | 5653.4736 | 487.2935 | 75.4313 | 3042.6577 | 449.5842 | 426.9346 | 396.7455 | 30.1891 | 440.8292 | 395.6508 | 45.1784 | 231.3654 | 35.2672 | 34.6362 | 33.599 | -96.3243 | -98.087 | 38.186 | 0 | 729.8682 | 10.437 | 295.1156 | 2561.4861 | 1769.4833
2019-08-08 10:00 | 10:00:00 | 0.50745 | 15.793 | 760.3524 | 91.7361 | 91.6183 | 171.4605 | 132.4475 | 24.1409 | 353.1556 | 86.9422 | 22.4651 | 760.3524 | 99.426 | 5.8617 | 0.22371 | 92765.7188 | 10049.8555 | 2.2275 | 98.6269 | 305.6336 | 560.1354 | 0 | 101.9969 | 0 | 203.644 | 210.1535 | 105.4617 | 106.4961 | 99.8548 | 2019-08-08 10:00 | 10:00:00 | 10583.2402 | 489.6909 | 30.9359 | 5648.8403 | 487.2202 | 75.3594 | 3040.4434 | 449.4515 | 426.8532 | 396.6099 | 30.2434 | 440.8149 | 395.4045 | 45.4104 | 231.3447 | 35.2283 | 34.5959 | 33.5387 | -96.3226 | -98.076 | 38.1318 | 0 | 730.0876 | 10.4077 | 295.1459 | 2559.1963 | 1777.0962
2019-08-08 11:00 | 11:00:00 | 0.51179 | 15.7442 | 759.2867 | 91.5478 | 91.3624 | 171.2883 | 132.2127 | 24.2536 | 352.7571 | 87.0514 | 22.5871 | 759.2867 | 99.5219 | 6.181 | 0.23301 | 92605.6719 | 10007.1123 | 2.2308 | 98.6132 | 305.7144 | 559.2859 | 0 | 102.0199 | 0 | 203.2709 | 210.1905 | 105.5219 | 106.578 | 99.0228 | 2019-08-08 11:00 | 11:00:00 | 10581.3818 | 489.6078 | 30.8858 | 5643.7334 | 487.1956 | 75.3221 | 3035.5789 | 449.2686 | 426.7756 | 396.3509 | 30.4246 | 440.682 | 395.0054 | 45.6766 | 230.7964 | 35.2376 | 34.6001 | 33.5876 | -96.2678 | -98.0137 | 38.3048 | 0 | 729.7972 | 10.4156 | 295.0339 | 2556.0601 | 1785.5099
2019-08-08 12:00 | 12:00:00 | 0.52003 | 16.3826 | 759.7428 | 94.1872 | 93.9007 | 172.1277 | 133.707 | 24.8251 | 353.6743 | 87.5838 | 23.1006 | 759.7428 | 99.9666 | 6.0385 | 0.20941 | 92675.9844 | 9989.8887 | 2.2248 | 98.6302 | 306.271 | 559.5697 | 0 | 102.0054 | 0 | 203.3791 | 210.6078 | 105.7633 | 106.8125 | 99.4612 | 2019-08-08 12:00 | 12:00:00 | 10581.582 | 489.7874 | 30.964 | 5652.3237 | 487.2837 | 75.3452 | 3039.9426 | 449.3625 | 426.8368 | 396.3276 | 30.5092 | 440.6351 | 395.0185 | 45.6166 | 230.6037 | 35.2772 | 34.6832 | 33.7264 | -96.1785 | -97.9262 | 38.6547 | 0 | 729.7052 | 10.483 | 294.8341 | 2527.6792 | 1688.9932
2019-08-08 13:00 | 13:00:00 | 0.57133 | 15.8785 | 759.2565 | 94.2319 | 93.981 | 172.3052 | 133.2216 | 25.1292 | 353.7051 | 87.8929 | 23.3837 | 759.2565 | 100.2298 | 6.1947 | 0.2311 | 92560.2969 | 9975.209 | 2.2251 | 98.6164 | 306.2621 | 559.2452 | 0 | 101.983 | 0 | 203.2868 | 210.6176 | 105.7353 | 106.7716 | 99.0435 | 2019-08-08 13:00 | 13:00:00 | 10581.0645 | 489.4865 | 30.9101 | 5656.8926 | 487.0999 | 75.2187 | 3033.4221 | 449.132 | 426.7122 | 396.406 | 30.3062 | 440.6029 | 395.1789 | 45.424 | 230.3354 | 35.3085 | 34.7507 | 33.8522 | -96.0882 | -97.8594 | 38.4378 | 0 | 730.3008 | 10.4317 | 294.57 | 2526.4292 | 1689.0273
2019-08-08 14:00 | 14:00:00 | 0.5519 | 15.9629 | 760.1443 | 95.7692 | 95.7905 | 172.8614 | 133.9607 | 25.2133 | 354.4427 | 87.9516 | 23.4742 | 760.1443 | 100.2807 | 5.9163 | 0.21882 | 92685.3438 | 9994.7949 | 2.2227 | 98.6314 | 306.3 | 559.8578 | 0 | 101.9685 | 0 | 203.561 | 210.6045 | 105.6234 | 106.6202 | 99.9663 | 2019-08-08 14:00 | 14:00:00 | 10580.6533 | 489.4449 | 31.0238 | 5653.6777 | 486.9631 | 75.4309 | 3040.6206 | 449.1508 | 426.5509 | 396.2751 | 30.2758 | 440.4312 | 395.187 | 45.2442 | 231.7614 | 35.3784 | 34.8179 | 33.9078 | -95.9772 | -97.7466 | 37.9742 | 0 | 730.2003 | 10.3919 | 294.8728 | 2526.4043 | 1685.4211
2019-08-08 15:00 | 15:00:00 | 0.54431 | 16.3242 | 759.0287 | 96.101 | 96.2419 | 172.481 | 134.3277 | 25.21 | 353.7977 | 87.9517 | 23.4444 | 759.0287 | 100.2853 | 6.2577 | 0.21526 | 92518.7656 | 9957.6016 | 2.2185 | 98.6384 | 306.2678 | 559.0923 | 0 | 101.9646 | 0 | 203.2807 | 210.5815 | 105.6094 | 106.6257 | 98.8918 | 2019-08-08 15:00 | 15:00:00 | 10580.457 | 489.5483 | 30.8711 | 5664.5898 | 487.1141 | 75.1873 | 3030.5393 | 448.9791 | 426.6098 | 396.3765 | 30.2333 | 440.5615 | 395.1452 | 45.4162 | 231.5128 | 35.3667 | 34.8106 | 33.9073 | -95.8094 | -97.5695 | 37.6355 | 0 | 730.3746 | 10.3051 | 294.8362 | 2526.1025 | 1685.3245
2019-08-08 16:00 | 16:00:00 | 0.52013 | 17.1825 | 759.5103 | 98.2083 | 98.1072 | 172.8502 | 135.8791 | 25.3868 | 354.2615 | 88.1414 | 23.6323 | 759.5103 | 100.4379 | 6.1152 | 0.18845 | 92545.9297 | 9982.8447 | 2.2204 | 98.663 | 306.5261 | 559.3863 | 0 | 101.9628 | 0 | 203.405 | 210.7462 | 105.6988 | 106.7015 | 99.2744 | 2019-08-08 16:00 | 16:00:00 | 10580.6279 | 489.5529 | 30.9782 | 5650.9893 | 487.0732 | 75.433 | 3036.9316 | 449.2819 | 426.7499 | 396.4604 | 30.2896 | 440.5751 | 395.6644 | 44.9108 | 232.1041 | 35.4146 | 34.8655 | 33.9487 | -95.691 | -97.4414 | 37.6504 | 0 | 729.6254 | 10.3255 | 295.1786 | 2512.9507 | 1671.1113
2019-08-08 17:00 | 17:00:00 | 0.52919 | 16.7916 | 760.1681 | 98.6221 | 98.4726 | 173.2345 | 135.6667 | 25.4691 | 354.7537 | 88.2105 | 23.6734 | 760.1681 | 100.4616 | 5.9128 | 0.19803 | 92637.0938 | 10048.8262 | 2.2225 | 98.6604 | 306.3533 | 559.9653 | 0 | 101.9492 | 0 | 203.6278 | 210.6129 | 105.5389 | 106.5367 | 100.0981 | 2019-08-08 17:00 | 17:00:00 | 10580.5322 | 489.7127 | 30.9463 | 5648.2148 | 487.1872 | 75.5009 | 3036.7896 | 449.317 | 426.8019 | 396.5166 | 30.2853 | 440.6448 | 395.4046 | 45.2402 | 231.7019 | 35.3606 | 34.8348 | 33.9062 | -95.7319 | -97.4917 | 37.8172 | 0 | 730.1232 | 10.359 | 295.1237 | 2496.5981 | 1659.2701
2019-08-08 18:00 | 18:00:00 | 0.54161 | 15.9627 | 760.7594 | 97.1154 | 97.0738 | 173.1368 | 134.4042 | 25.2255 | 354.7671 | 87.975 | 23.463 | 760.7594 | 100.2695 | 5.7392 | 0.2132 | 92740.3672 | 10012.8438 | 2.2166 | 98.6288 | 306.1646 | 560.3958 | 0 | 102.0022 | 0 | 203.756 | 210.341 | 105.2711 | 106.2489 | 100.2338 | 2019-08-08 18:00 | 18:00:00 | 10580.5957 | 489.6153 | 31.0496 | 5653.4902 | 487.2044 | 75.6114 | 3037.2024 | 449.3357 | 426.7838 | 396.407 | 30.3768 | 440.6878 | 395.2359 | 45.4521 | 230.2024 | 35.2687 | 34.7405 | 33.8254 | -95.7905 | -97.5681 | 38.9064 | 0 | 728.335 | 10.5306 | 294.5851 | 2499.7717 | 1661.2898
2019-08-08 19:00 | 19:00:00 | 0.55623 | 15.7952 | 759.809 | 96.091 | 95.9934 | 172.5577 | 133.7585 | 24.9816 | 353.9533 | 87.7197 | 23.2229 | 759.809 | 100.0485 | 6.0209 | 0.19077 | 92681.0781 | 9971.4668 | 2.2132 | 98.6045 | 305.9032 | 559.6219 | 0 | 102.0793 | 0 | 203.4171 | 210.0579 | 105.0594 | 106.1007 | 100.49 | 2019-08-08 19:00 | 19:00:00 | 10580.9629 | 489.6655 | 30.9845 | 5655.1445 | 487.2328 | 75.3656 | 3027.1724 | 449.1194 | 426.5999 | 396.1992 | 30.4007 | 440.2969 | 394.6055 | 45.6915 | 226.9289 | 35.089 | 34.5546 | 33.6987 | -95.8592 | -97.6327 | 40.8933 | 0 | 729.7567 | 10.7115 | 293.2938 | 2461.0303 | 1661.817
2019-08-08 20:00 | 20:00:00 | 0.5932 | 15.8421 | 759.3276 | 97.1396 | 96.982 | 172.9075 | 134.1774 | 25.3617 | 354.1989 | 88.0753 | 23.548 | 759.3276 | 100.3434 | 6.1661 | 0.20026 | 92656.6719 | 9972.2637 | 2.2048 | 98.6081 | 306.1108 | 559.2106 | 0 | 102.0372 | 0 | 203.3234 | 210.3132 | 105.2421 | 106.2719 | 100.4636 | 2019-08-08 20:00 | 20:00:00 | 10580.752 | 489.6646 | 30.944 | 5647.2188 | 487.2322 | 75.241 | 3027.4644 | 449.1338 | 426.5597 | 396.097 | 30.4627 | 440.1827 | 394.6737 | 45.509 | 227.0997 | 35.1443 | 34.6424 | 33.8284 | -95.7912 | -97.5524 | 40.747 | 0 | 730.3182 | 10.6929 | 293.4452 | 2442.5615 | 1746.1584
2019-08-08 21:00 | 21:00:00 | 0.58084 | 15.7024 | 760.1055 | 97.1538 | 97.038 | 173.0306 | 134.1765 | 25.3521 | 354.4604 | 88.0938 | 23.589 | 760.1053 | 100.4224 | 5.9362 | 0.19846 | 92676.4531 | 9986.5957 | 2.2001 | 98.6169 | 306.1579 | 559.8821 | 0 | 102.0222 | 0 | 203.6216 | 210.3153 | 105.1502 | 106.1801 | 100.549 | 2019-08-08 21:00 | 21:00:00 | 10583.2725 | 489.7943 | 31.0045 | 5646.7183 | 487.3517 | 75.2802 | 3031.177 | 449.5271 | 426.8626 | 396.5721 | 30.2906 | 440.4547 | 395.4647 | 44.99 | 229.5169 | 35.2634 | 34.7434 | 33.9027 | -95.7117 | -97.4843 | 39.1253 | 0 | 731.5015 | 10.498 | 294.4953 | 2476.2427 | 1781.7683
2019-08-08 22:00 | 22:00:00 | 0.55587 | 16.6424 | 759.0295 | 98.6334 | 98.556 | 172.8603 | 135.5186 | 25.49 | 354.0577 | 88.2632 | 23.6909 | 759.0295 | 100.5622 | 6.2556 | 0.17003 | 92538.5703 | 9991.709 | 2.2002 | 98.6512 | 306.2695 | 559.1476 | 0 | 102.0119 | 0 | 203.3661 | 210.4919 | 105.3516 | 106.3274 | 100.0532 | 2019-08-08 22:00 | 22:00:00 | 10584.7402 | 489.8032 | 30.921 | 5642.1333 | 487.3287 | 75.3432 | 3031.3501 | 449.5473 | 426.9791 | 396.8044 | 30.1747 | 440.7338 | 395.681 | 45.0529 | 231.3964 | 35.3824 | 34.8393 | 33.946 | -95.5141 | -97.2705 | 37.9022 | 0 | 729.9833 | 10.3363 | 295.2752 | 2481.8137 | 1786.9888
2019-08-08 23:00 | 23:00:00 | 0.52672 | 17.1697 | 759.0249 | 99.5894 | 99.3359 | 172.8019 | 136.3418 | 25.4648 | 353.9679 | 88.2361 | 23.6667 | 759.0247 | 100.5314 | 6.2591 | 0.23753 | 92512.6172 | 10000.9102 | 2.2062 | 98.6686 | 306.1543 | 559.121 | 0 | 101.9907 | 0 | 203.3314 | 210.3046 | 105.1967 | 106.1707 | 99.9714 | 2019-08-08 23:00 | 23:00:00 | 10585.8291 | 489.8016 | 31.0573 | 5657.2061 | 487.3064 | 75.2543 | 3032.5933 | 449.5867 | 427.0044 | 397.0812 | 29.9231 | 440.9117 | 395.99 | 44.9217 | 231.2781 | 35.3787 | 34.8136 | 33.9256 | -95.4108 | -97.1728 | 38.1036 | 0 | 729.9525 | 10.3587 | 295.0333 | 2473.7412 | 1780.7743
2019-08-09 | 00:00:00 | 0.52539 | 17.1171 | 757.9891 | 100 | 99.5348 | 172.8947 | 136.3217 | 25.6887 | 353.8627 | 88.4361 | 23.8908 | 757.9891 | 100.6929 | 6.5716 | 0.23987 | 92374.6172 | 9989.5576 | 2.2054 | 98.6617 | 306.2668 | 558.3464 | 0 | 102.0741 | 0 | 202.9472 | 210.2557 | 105.1584 | 106.1323 | 99.8144 | 2019-08-09 | 00:00:00 | 10582.957 | 489.8694 | 31.2789 | 5665.3262 | 487.3693 | 75.0945 | 3027.7729 | 449.4493 | 427.0243 | 397.1447 | 29.8796 | 440.7815 | 395.9691 | 44.8124 | 230.5529 | 35.3783 | 34.8146 | 33.9871 | -95.3685 | -97.1467 | 38.2173 | 0 | 729.8539 | 10.3751 | 294.6723 | 2466.4351 | 1774.1738
2019-08-09 01:00 | 01:00:00 | 0.52585 | 17.227 | 756.2156 | 100 | 99.5291 | 172.6254 | 136.363 | 25.8325 | 353.1943 | 88.5529 | 24.0321 | 756.2156 | 100.7934 | 7.0968 | 0.24053 | 92164.1094 | 9965.4121 | 2.1992 | 98.6609 | 306.2809 | 556.9414 | 0 | 102.1603 | 0 | 202.3603 | 210.1767 | 105.1833 | 106.2011 | 99.504 | 2019-08-09 01:00 | 01:00:00 | 10581.0195 | 489.5175 | 31.24 | 5652.6377 | 487.0647 | 75.0555 | 3021.4946 | 449.2288 | 426.8358 | 397.1279 | 29.7079 | 440.5159 | 395.8649 | 44.651 | 229.8633 | 35.3578 | 34.8256 | 34.0288 | -95.2703 | -97.034 | 38.4608 | 0 | 729.853 | 10.3754 | 294.3895 | 2454.7019 | 1768.3302
2019-08-09 02:00 | 02:00:00 | 0.5307 | 16.976 | 755.6497 | 100 | 99.525 | 172.6876 | 136.14 | 25.9637 | 353.1249 | 88.6813 | 24.1678 | 755.6497 | 100.9086 | 7.2778 | 0.17487 | 92098.3203 | 9959.084 | 2.1988 | 98.6495 | 306.2646 | 556.424 | 0 | 102.1618 | 0 | 202.1849 | 210.1643 | 105.1649 | 106.1808 | 99.6731 | 2019-08-09 02:00 | 02:00:00 | 10581.1484 | 489.3446 | 31.16 | 5651.2285 | 486.8769 | 75.3261 | 3017.4211 | 448.9013 | 426.6118 | 396.8968 | 29.7149 | 440.2195 | 395.445 | 44.7745 | 229.3026 | 35.3536 | 34.8315 | 34.0575 | -95.181 | -96.9631 | 38.6972 | 0 | 729.8599 | 10.3835 | 294.038 | 2443.2583 | 1758.276
2019-08-09 03:00 | 03:00:00 | 0.58783 | 15.7714 | 757.691 | 100 | 99.5469 | 172.6349 | 135.0219 | 24.9391 | 353.3966 | 87.6559 | 23.064 | 757.691 | 99.8553 | 6.6517 | 0.18757 | 92556.6094 | 9969.1572 | 2.1996 | 98.6025 | 305.7087 | 557.9103 | 0 | 102.1237 | 0 | 203.0085 | 210.0314 | 104.9791 | 105.8611 | 100.1834 | 2019-08-09 03:00 | 03:00:00 | 10577.2812 | 489.3671 | 30.8596 | 5663.3657 | 487.0177 | 75.4661 | 3027.5164 | 448.8215 | 426.499 | 396.5601 | 29.9389 | 440.2641 | 395.0831 | 45.181 | 230.0149 | 35.2041 | 34.6097 | 33.6364 | -94.7932 | -96.4484 | 38.5791 | 0 | 730.2414 | 10.4276 | 294.1655 | 2452.2104 | 1766.5336
2019-08-09 04:00 | 04:00:00 | 0.58054 | 14.9313 | 760.8578 | 98.9584 | 98.896 | 172.9531 | 134.0706 | 24.3422 | 354.3573 | 87.0726 | 22.5206 | 760.8578 | 99.3745 | 5.7125 | 0.21731 | 93042.2266 | 9973.8984 | 2.2087 | 98.5836 | 305.1902 | 560.3439 | 0 | 102.1329 | 0 | 203.9619 | 209.6688 | 104.601 | 105.3842 | 100.6552 | 2019-08-09 04:00 | 04:00:00 | 10580.168 | 489.3637 | 31.0717 | 5659.4072 | 486.9539 | 75.9538 | 3041.2971 | 449.1464 | 426.5657 | 396.6988 | 29.8669 | 440.3821 | 395.5549 | 44.8272 | 231.1751 | 35.1338 | 34.5049 | 33.3982 | -94.9696 | -96.4428 | 38.2639 | 0 | 730.1976 | 10.4546 | 294.54 | 2470.0925 | 1782.7329
2019-08-09 05:00 | 05:00:00 | 0.54855 | 14.703 | 760.7792 | 97.0945 | 97.0659 | 172.2903 | 133.2232 | 23.7739 | 353.7206 | 86.5276 | 22.018 | 760.7792 | 98.9328 | 5.7386 | 0.1942 | 93065.625 | 9967.8232 | 2.1985 | 98.6225 | 304.6915 | 560.5468 | 0 | 102.1254 | 0 | 203.9925 | 209.2705 | 104.2796 | 105.0736 | 100.7463 | 2019-08-09 05:00 | 05:00:00 | 10580.4297 | 489.2888 | 31.0725 | 5635.7539 | 486.9278 | 76.2925 | 3045.7366 | 449.501 | 426.7492 | 397.0016 | 29.7475 | 440.5663 | 396.0715 | 44.4948 | 232.0312 | 35.1479 | 34.4582 | 33.2337 | -95.0507 | -96.5414 | 37.7252 | 0 | 730.2717 | 10.4049 | 295.2413 | 2503.3438 | 1802.0745
2019-08-09 06:00 | 06:00:00 | 0.52403 | 14.7484 | 760.1648 | 95.3707 | 95.8123 | 171.4849 | 132.735 | 23.2647 | 352.7986 | 86.0515 | 21.5496 | 760.1648 | 98.524 | 5.924 | 0.2202 | 93018.9375 | 9956.1875 | 2.1965 | 98.6194 | 304.2639 | 560.0839 | 0 | 102.1205 | 0 | 203.8844 | 208.925 | 104.0398 | 104.8409 | 100.6729 | 2019-08-09 06:00 | 06:00:00 | 10580.9268 | 489.5453 | 30.962 | 5651.9277 | 487.1957 | 76.0692 | 3040.813 | 449.5576 | 426.9653 | 397.1801 | 29.7851 | 440.8532 | 396.1296 | 44.7236 | 231.6495 | 35.0841 | 34.3456 | 33.071 | -95.1269 | -96.6066 | 37.6984 | 0 | 730.1735 | 10.3787 | 295.2166 | 2523.8311 | 1817.4077
2019-08-09 07:00 | 07:00:00 | 0.46942 | 16.4187 | 759.4171 | 96.2273 | 96.3217 | 170.7384 | 134.5418 | 22.802 | 352.0211 | 85.61 | 21.2068 | 759.4171 | 98.2241 | 6.1437 | 0.20956 | 92851.0469 | 10027.0996 | 2.2011 | 98.6123 | 304.011 | 559.4122 | 0 | 102.1382 | 0 | 203.7271 | 208.7902 | 104.0863 | 104.8633 | 100.2435 | 2019-08-09 07:00 | 07:00:00 | 10580.9434 | 489.4293 | 30.9287 | 5648.9287 | 487.0822 | 76.0641 | 3037.1746 | 449.4125 | 426.9151 | 397.3557 | 29.5593 | 440.895 | 396.1917 | 44.7033 | 232.5123 | 35.1039 | 34.3475 | 33.0274 | -95.088 | -96.414 | 36.9802 | 0 | 730.4261 | 10.2392 | 295.4591 | 2531.9297 | 1814.743
2019-08-09 08:00 | 08:00:00 | 0.46203 | 16.0792 | 761.0662 | 95.7596 | 95.9635 | 171.0411 | 134.1999 | 22.7472 | 352.6685 | 85.551 | 21.1318 | 761.0662 | 98.1555 | 5.6489 | 0.23344 | 93030.8906 | 10078.4395 | 2.2083 | 98.6313 | 303.5523 | 560.7441 | 0 | 102.1479 | 0 | 204.2312 | 208.411 | 103.7503 | 104.4872 | 100.559 | 2019-08-09 08:00 | 08:00:00 | 10582.3281 | 489.5166 | 31.0045 | 5650.6758 | 487.0855 | 76.1309 | 3040.4653 | 449.5057 | 426.9309 | 397.3676 | 29.5633 | 440.8473 | 396.2738 | 44.5735 | 232.3002 | 35.0679 | 34.3474 | 32.9928 | -95.2528 | -96.5322 | 37.2704 | 0 | 729.7161 | 10.3059 | 295.3782 | 2528.8665 | 1756.745
2019-08-09 09:00 | 09:00:00 | 0.45918 | 15.5096 | 760.8735 | 93.1008 | 93.2784 | 170.4485 | 132.7976 | 22.2899 | 352.1247 | 85.1102 | 20.7836 | 760.8735 | 97.823 | 5.7057 | 0.21178 | 93044.2812 | 10044.4209 | 2.2041 | 98.6006 | 303.7828 | 560.5135 | 0 | 102.1557 | 0 | 204.1398 | 208.621 | 103.9399 | 104.7223 | 100.1002 | 2019-08-09 09:00 | 09:00:00 | 10581.3271 | 489.7219 | 30.9996 | 5652.999 | 487.3192 | 76.2136 | 3046.4209 | 449.7673 | 427.1606 | 397.4576 | 29.703 | 441.0908 | 396.4452 | 44.6455 | 233.283 | 35.0786 | 34.316 | 32.8989 | -95.4831 | -96.8232 | 36.9498 | 0 | 729.9791 | 10.2736 | 295.825 | 2582.4165 | 1791.5083
2019-08-09 10:00 | 10:00:00 | 0.45526 | 15.9802 | 759.7661 | 93.3268 | 93.2941 | 170.6069 | 133.1699 | 22.8543 | 352.1348 | 85.6483 | 21.3291 | 759.7661 | 98.3351 | 6.0363 | 0.18795 | 92881.0391 | 10037.2734 | 2.211 | 98.619 | 304.0486 | 559.6163 | 0 | 102.1581 | 0 | 203.7188 | 208.8601 | 104.2915 | 105.078 | 99.5917 | 2019-08-09 10:00 | 10:00:00 | 10581.5928 | 489.46 | 30.9958 | 5651.1265 | 487.137 | 76.1139 | 3039.9414 | 449.5376 | 427.0213 | 397.4463 | 29.5751 | 441.1075 | 396.3484 | 44.7591 | 232.9822 | 35.1271 | 34.4011 | 33.0809 | -95.5196 | -96.7907 | 36.8738 | 0 | 730.2261 | 10.2242 | 295.6575 | 2568.5593 | 1800.5024
2019-08-09 11:00 | 11:00:00 | 0.45322 | 15.6205 | 759.9569 | 92.1168 | 92.201 | 170.2067 | 132.3285 | 22.4925 | 351.745 | 85.2869 | 20.9408 | 759.9569 | 97.9801 | 5.9773 | 0.19587 | 92950.875 | 9982.082 | 2.1966 | 98.5972 | 304.114 | 559.6846 | 0 | 102.1546 | 0 | 203.7187 | 208.9313 | 104.3978 | 105.1857 | 99.4478 | 2019-08-09 11:00 | 11:00:00 | 10580.0781 | 489.6469 | 30.9978 | 5655.2998 | 487.1965 | 76.1246 | 3043.9907 | 449.6356 | 427.0369 | 397.4943 | 29.5426 | 441.0721 | 396.5111 | 44.561 | 233.9328 | 35.1353 | 34.3697 | 32.9401 | -95.6427 | -96.9086 | 36.3743 | 0 | 730.6102 | 10.168 | 295.9739 | 2601.4509 | 1840.3353
2019-08-09 12:00 | 12:00:00 | 0.45548 | 15.6675 | 759.8721 | 91.9543 | 92.0702 | 170.2691 | 132.4193 | 22.5624 | 351.822 | 85.3585 | 21.0442 | 759.8721 | 98.0735 | 6.006 | 0.20844 | 92974.4609 | 9987.2139 | 2.1973 | 98.6137 | 304.1092 | 559.5061 | 0 | 102.1548 | 0 | 203.6587 | 208.9684 | 104.4584 | 105.2754 | 99.6594 | 2019-08-09 12:00 | 12:00:00 | 10581.3877 | 490.0326 | 30.9772 | 5652.8477 | 487.636 | 76.2552 | 3047.4224 | 450.2289 | 427.5638 | 397.931 | 29.6328 | 441.6298 | 397.0809 | 44.5489 | 234.8098 | 35.1899 | 34.3968 | 32.9607 | -95.7145 | -96.9804 | 36.0302 | 0 | 730.0979 | 10.1313 | 296.7177 | 2610.2368 | 1745.2665
2019-08-09 13:00 | 13:00:00 | 0.45769 | 15.4502 | 759.64 | 92.077 | 92.1948 | 170.3095 | 132.1963 | 22.6363 | 351.8022 | 85.4107 | 21.0893 | 759.64 | 98.1065 | 6.0767 | 0.22085 | 92845.9297 | 10033.6455 | 2.196 | 98.5912 | 303.886 | 559.5393 | 0 | 102.1489 | 0 | 203.6842 | 208.7979 | 104.3036 | 105.1173 | 99.752 | 2019-08-09 13:00 | 13:00:00 | 10579.9316 | 489.8265 | 30.9287 | 5647.9229 | 487.4409 | 76.2123 | 3043.7583 | 450.0797 | 427.515 | 397.9787 | 29.5362 | 441.6616 | 397.0419 | 44.6197 | 234.7883 | 35.1903 | 34.4158 | 32.9771 | -95.6319 | -96.9573 | 35.9024 | 0 | 729.8457 | 10.0931 | 296.7258 | 2609.4111 | 1745.9478
2019-08-09 14:00 | 14:00:00 | 0.4536 | 15.87 | 760.6187 | 92.8218 | 92.9182 | 170.5503 | 132.9842 | 22.6105 | 352.2596 | 85.431 | 21.0996 | 760.6187 | 98.125 | 5.7855 | 0.20371 | 92961.7344 | 10040.9004 | 2.1994 | 98.6099 | 303.8343 | 560.1771 | 0 | 102.1594 | 0 | 203.9323 | 208.6994 | 104.2074 | 104.9924 | 99.7751 | 2019-08-09 14:00 | 14:00:00 | 10581.5938 | 489.8094 | 31.0405 | 5661.3101 | 487.4233 | 76.1507 | 3048.0498 | 449.9199 | 427.3697 | 397.8094 | 29.5603 | 441.5538 | 396.7993 | 44.7545 | 235.4293 | 35.2081 | 34.4224 | 32.9851 | -95.6776 | -96.94 | 35.7344 | 0 | 731.8957 | 10.0476 | 296.5477 | 2604.9221 | 1735.6279
2019-08-09 15:00 | 15:00:00 | 0.44977 | 15.8141 | 760.5995 | 90.9858 | 91.1282 | 169.9186 | 132.4286 | 22.3692 | 351.6879 | 85.2543 | 20.9464 | 760.5995 | 98.0956 | 5.7822 | 0.22087 | 93003.2812 | 9994.7305 | 2.1934 | 98.6099 | 303.9263 | 560.2155 | 0 | 102.1626 | 0 | 203.9411 | 208.7761 | 104.2798 | 105.1087 | 99.8255 | 2019-08-09 15:00 | 15:00:00 | 10587.7959 | 489.7613 | 31.0405 | 5648.8872 | 487.3745 | 76.3363 | 3061.3042 | 450.287 | 427.7312 | 398.1302 | 29.601 | 442.2 | 397.9893 | 44.2107 | 243.396 | 35.5647 | 34.6777 | 32.9887 | -95.7496 | -97.0088 | 31.907 | 0 | 731.0195 | 9.4554 | 299.6875 | 2714.4189 | 1807.4707
2019-08-09 16:00 | 16:00:00 | 0.44308 | 15.5589 | 760.4305 | 89.5021 | 89.8433 | 169.5336 | 131.626 | 22.1968 | 351.4153 | 85.087 | 20.8942 | 760.4305 | 98.0472 | 5.8424 | 0.22225 | 92948.3281 | 10019.5273 | 2.1928 | 98.611 | 303.8265 | 560.0553 | 0 | 102.1614 | 0 | 203.8562 | 208.7209 | 104.2414 | 105.1163 | 99.7228 | 2019-08-09 16:00 | 16:00:00 | 10587.6436 | 490.1837 | 30.9199 | 5655.5693 | 487.7254 | 76.077 | 3052.4863 | 450.5141 | 428.0869 | 398.5692 | 29.5178 | 442.8186 | 398.4825 | 44.336 | 245.1475 | 35.6508 | 34.7604 | 33.0116 | -95.8344 | -97.0998 | 30.6117 | 0 | 730.9507 | 9.2017 | 300.698 | 2752.2524 | 1832.108
2019-08-09 17:00 | 17:00:00 | 0.44289 | 15.0693 | 760.0867 | 89.8446 | 90.1258 | 170.1083 | 131.1957 | 22.5519 | 351.8609 | 85.3488 | 21.0955 | 760.0867 | 98.1069 | 5.9364 | 0.2018 | 93008.6875 | 9997.8887 | 2.1928 | 98.6314 | 304.258 | 559.6668 | 0 | 102.1698 | 0 | 203.731 | 209.1944 | 104.6575 | 105.5278 | 100.3772 | 2019-08-09 17:00 | 17:00:00 | 10580.7764 | 490.8476 | 30.866 | 5650.3066 | 488.4662 | 76.0372 | 3063.7561 | 451.3712 | 429.0694 | 399.386 | 29.6834 | 444.0152 | 399.431 | 44.5842 | 248.4131 | 35.841 | 34.9939 | 33.0806 | -95.9409 | -97.3098 | 29.3834 | 0 | 730.7439 | 9.0414 | 302.5627 | 2800.8677 | 1863.0403
2019-08-09 18:00 | 18:00:00 | 0.44248 | 15.0774 | 759.9849 | 89.1531 | 89.6061 | 169.9243 | 131.0083 | 22.481 | 351.6747 | 85.3152 | 21.085 | 759.9849 | 98.1226 | 5.9675 | 0.20891 | 93011.625 | 9951.5078 | 2.1983 | 98.6273 | 304.5644 | 559.5656 | 0 | 102.1772 | 0 | 203.6659 | 209.4612 | 104.8869 | 105.7692 | 100.4588 | 2019-08-09 18:00 | 18:00:00 | 10580.9688 | 490.2983 | 30.9667 | 5658.2178 | 487.962 | 75.7739 | 3062.531 | 450.85 | 428.454 | 398.9941 | 29.46 | 443.6102 | 398.7689 | 44.8413 | 243.4292 | 35.605 | 34.7875 | 33.0123 | -95.9423 | -97.3276 | 32.0378 | 0 | 725.9317 | 9.5442 | 300.3113 | 2755.876 | 1829.5616
2019-08-09 19:00 | 19:00:00 | 0.4405 | 14.6557 | 761.2681 | 88.0445 | 88.4378 | 169.9041 | 130.3113 | 22.1965 | 352.0668 | 85.0628 | 20.9331 | 761.2681 | 97.9798 | 5.5899 | 0.21836 | 93132.1641 | 10038.375 | 2.1992 | 98.6176 | 304.077 | 560.546 | 0 | 102.1668 | 0 | 203.9994 | 209.0197 | 104.5841 | 105.4683 | 100.8669 | 2019-08-09 19:00 | 19:00:00 | 10582.7285 | 490.3622 | 30.9762 | 5657.5195 | 487.9637 | 75.6546 | 3051.23 | 450.5634 | 427.9335 | 398.3301 | 29.6033 | 442.4785 | 397.4657 | 45.0128 | 237.5029 | 35.3114 | 34.5388 | 32.9552 | -96.1581 | -97.5538 | 34.616 | 0 | 730.8062 | 9.9053 | 297.8714 | 2677.3716 | 1777.1211
2019-08-09 20:00 | 20:00:00 | 0.45526 | 12.3496 | 761.0068 | 84.1425 | 84.9829 | 169.7709 | 126.6464 | 22.2228 | 351.767 | 85.045 | 20.8212 | 761.0068 | 97.8743 | 5.6577 | 0.23074 | 93155.0859 | 9981.3047 | 2.208 | 98.6449 | 304.2558 | 560.3931 | 0 | 102.1486 | 0 | 203.9544 | 209.2633 | 104.7802 | 105.7275 | 100.9723 | 2019-08-09 20:00 | 20:00:00 | 10580.9316 | 490.4785 | 30.9661 | 5666.1064 | 488.0949 | 75.8558 | 3061.2905 | 450.757 | 428.1391 | 398.0263 | 30.1128 | 442.6761 | 397.3917 | 45.2845 | 240.5419 | 35.4034 | 34.5974 | 32.8838 | -96.3616 | -98.0673 | 33.483 | 0 | 730.1931 | 9.7583 | 298.9863 | 2767.7307 | 1839.5671
2019-08-09 21:00 | 21:00:00 | 0.46969 | 10.8162 | 761.3851 | 81.3952 | 82.3917 | 169.8407 | 124.3524 | 22.1268 | 351.9609 | 84.9572 | 20.8831 | 761.3851 | 97.9002 | 5.5534 | 0.27747 | 93230.7188 | 9974.6914 | 2.2123 | 98.6019 | 304.0598 | 560.63 | 0 | 102.1397 | 0 | 204.0513 | 209.1254 | 104.5871 | 105.6477 | 101.042 | 2019-08-09 21:00 | 21:00:00 | 10581.0732 | 490.2587 | 31.0057 | 5651.9824 | 487.9154 | 75.9075 | 3070.8337 | 450.6236 | 428.1349 | 397.5411 | 30.5937 | 442.8228 | 397.018 | 45.8047 | 244.6566 | 35.6216 | 34.759 | 32.9206 | -96.4259 | -98.5752 | 31.4137 | 0 | 731.889 | 9.442 | 300.4693 | 2838.9275 | 1888.3848
2019-08-09 22:00 | 22:00:00 | 0.48683 | 9.6778 | 761.1303 | 78.8248 | 79.856 | 169.6293 | 122.4612 | 22.0925 | 351.8395 | 84.9161 | 20.9706 | 761.1303 | 97.98 | 5.6321 | 0.31497 | 93259.5469 | 9942.8809 | 2.217 | 98.599 | 303.7593 | 560.3673 | 0 | 102.1328 | 0 | 203.9099 | 208.8389 | 104.3183 | 105.5092 | 101.0838 | 2019-08-09 22:00 | 22:00:00 | 10582.168 | 490.3293 | 31.009 | 5655.2842 | 488.0038 | 75.929 | 3073.5298 | 450.7378 | 428.268 | 397.3729 | 30.8951 | 443.1523 | 397.3219 | 45.8304 | 246.6371 | 35.7523 | 34.8647 | 33.0339 | -96.5191 | -98.7966 | 30.5975 | 0 | 730.3458 | 9.3057 | 301.3742 | 2882.4521 | 1923.2388
2019-08-09 23:00 | 23:00:00 | 0.48778 | 10.0328 | 759.8171 | 79.1314 | 79.8754 | 169.5571 | 122.7164 | 22.3263 | 351.562 | 85.1286 | 21.1957 | 759.8171 | 98.15 | 6.0221 | 0.31427 | 93125.125 | 9988.6641 | 2.218 | 98.6069 | 303.34 | 559.449 | 0 | 102.1202 | 0 | 203.4888 | 208.542 | 104.2501 | 105.4578 | 100.9372 | 2019-08-09 23:00 | 23:00:00 | 10581.5098 | 490.2424 | 31.0064 | 5665.2495 | 487.905 | 76.0372 | 3069.7573 | 450.3506 | 428.1384 | 397.2953 | 30.8432 | 443.1423 | 396.899 | 46.2432 | 246.7432 | 35.7592 | 34.8823 | 33.0932 | -96.6212 | -98.979 | 30.3623 | 0 | 729.7526 | 9.2619 | 301.2202 | 2873.7251 | 1789.3135
2019-08-10 | 00:00:00 | 0.50302 | 9.0423 | 760.1001 | 76.7773 | 77.8838 | 169.1311 | 121.1047 | 22.029 | 351.2329 | 84.837 | 20.9641 | 760.1001 | 97.9747 | 5.9322 | 0.30507 | 93117.7969 | 9942.2461 | 2.2212 | 98.6251 | 303.4592 | 559.7373 | 0 | 102.1121 | 0 | 203.5806 | 208.5893 | 104.2007 | 105.4731 | 101.1498 | 2019-08-10 | 00:00:00 | 10581.377 | 490.0522 | 31.0209 | 5643.9443 | 487.7499 | 75.6494 | 3066.4868 | 450.5221 | 427.9909 | 397.1541 | 30.8368 | 442.8708 | 396.9864 | 45.8844 | 241.1956 | 35.4975 | 34.6723 | 32.9992 | -96.6676 | -99.0252 | 33.3548 | 0 | 726.3085 | 9.8045 | 299.4405 | 2839.196 | 1745.2198
2019-08-10 01:00 | 01:00:00 | 0.53368 | 8.7219 | 760.7621 | 76.7954 | 77.8109 | 169.4362 | 120.7997 | 22.1286 | 351.6883 | 84.9382 | 21.0584 | 760.7621 | 98.059 | 5.7291 | 0.29526 | 93102.0938 | 10012.1562 | 2.2211 | 98.6657 | 304.045 | 560.2843 | 0 | 102.1197 | 0 | 203.7563 | 209.1169 | 104.7149 | 105.8863 | 101.0418 | 2019-08-10 01:00 | 01:00:00 | 10580.877 | 490.2604 | 30.9893 | 5662.6387 | 487.9407 | 75.5152 | 3054.5967 | 450.2824 | 427.6945 | 397.0201 | 30.6744 | 441.96 | 396.0509 | 45.909 | 234.8702 | 35.2358 | 34.4544 | 33.0071 | -96.662 | -98.9776 | 36.5723 | 0 | 730.1586 | 10.2205 | 296.8391 | 2772.5701 | 1704.5292
2019-08-10 02:00 | 02:00:00 | 0.52874 | 9.0505 | 760.0214 | 76.5685 | 77.4401 | 169.1427 | 120.9826 | 22.1807 | 351.2732 | 85.0036 | 21.1439 | 760.0214 | 98.1532 | 5.9479 | 0.30775 | 93023.3281 | 9955.5664 | 2.2294 | 98.6307 | 304.2338 | 559.597 | 0 | 102.1179 | 0 | 203.4042 | 209.2356 | 104.87 | 106.0713 | 100.9312 | 2019-08-10 02:00 | 02:00:00 | 10581.1396 | 490.1186 | 30.9771 | 5644.0479 | 487.7806 | 75.8442 | 3054.3047 | 450.2395 | 427.5267 | 396.6392 | 30.8877 | 441.7103 | 395.6608 | 46.0494 | 235.685 | 35.2702 | 34.5025 | 33.0676 | -96.7502 | -99.0739 | 36.0485 | 0 | 730.4081 | 10.1278 | 297.2162 | 2780.6189 | 1708.3663
2019-08-10 03:00 | 03:00:00 | 0.51278 | 9.2515 | 759.9653 | 76.3385 | 77.1473 | 168.9252 | 121.0379 | 21.9791 | 351.0862 | 84.8033 | 20.9569 | 759.9653 | 97.973 | 5.9624 | 0.29339 | 93026.2031 | 9988.9717 | 2.2223 | 98.7334 | 303.9879 | 559.6501 | 0 | 102.1324 | 0 | 203.3738 | 209.1175 | 104.9355 | 106.1033 | 100.9437 | 2019-08-10 03:00 | 03:00:00 | 10580.7656 | 490.1426 | 30.9547 | 5666.2461 | 487.8439 | 75.679 | 3059.4985 | 450.352 | 427.7631 | 397.0959 | 30.6673 | 442.3045 | 396.7272 | 45.5773 | 240.9901 | 35.4997 | 34.667 | 33.0648 | -96.6853 | -98.9355 | 33.2781 | 0 | 731.1567 | 9.6881 | 298.9603 | 2850.2126 | 1743.5298
2019-08-10 04:00 | 04:00:00 | 0.47451 | 9.57 | 759.8318 | 76.3456 | 77.0957 | 168.8373 | 121.4614 | 21.9576 | 351.1078 | 84.762 | 21.0374 | 759.8318 | 98.0194 | 6.0008 | 0.30219 | 93054.9688 | 10003.8643 | 2.2214 | 98.6237 | 303.522 | 559.48 | 0 | 102.126 | 0 | 203.3293 | 208.6874 | 104.5441 | 105.761 | 100.9491 | 2019-08-10 04:00 | 04:00:00 | 10581.4629 | 489.8512 | 31.0169 | 5641.063 | 487.5061 | 75.9804 | 3064.4578 | 450.1895 | 427.512 | 396.6652 | 30.8468 | 441.9785 | 396.0765 | 45.902 | 240.6051 | 35.4678 | 34.675 | 33.0825 | -96.9106 | -99.2086 | 33.5539 | 0 | 730.2065 | 9.78 | 298.8084 | 2835.8516 | 1733.9519
2019-08-10 05:00 | 05:00:00 | 0.47237 | 9.0171 | 760.942 | 75.562 | 76.5883 | 169.0605 | 120.7784 | 21.9104 | 351.6162 | 84.7032 | 20.9787 | 760.942 | 97.9596 | 5.6644 | 0.32033 | 93259.5859 | 9936.0898 | 2.2187 | 98.639 | 303.6439 | 560.1885 | 0 | 102.1203 | 0 | 203.624 | 208.7355 | 104.466 | 105.7184 | 101.2135 | 2019-08-10 05:00 | 05:00:00 | 10580.5938 | 489.7673 | 31.0679 | 5634.8389 | 487.4283 | 76.3544 | 3069.9072 | 450.3021 | 427.5234 | 396.513 | 31.0104 | 442.1438 | 396.2875 | 45.8563 | 240.2163 | 35.4585 | 34.6495 | 33.0675 | -96.9522 | -99.3317 | 33.8643 | 0 | 728.6401 | 9.9039 | 298.7206 | 2838.7939 | 1745.4796
2019-08-10 06:00 | 06:00:00 | 0.46722 | 8.7677 | 760.6126 | 74.1238 | 75.5085 | 168.7319 | 120.1769 | 21.8453 | 351.3546 | 84.687 | 20.9915 | 760.6126 | 97.9721 | 5.7592 | 0.31341 | 93173.2969 | 9935.5918 | 2.2215 | 98.6646 | 303.8511 | 559.9803 | 0 | 102.1278 | 0 | 203.4498 | 208.916 | 104.7032 | 105.9663 | 101.1462 | 2019-08-10 06:00 | 06:00:00 | 10579.8154 | 489.8609 | 31.0468 | 5642.1797 | 487.5207 | 76.2749 | 3064.1973 | 450.252 | 427.3672 | 396.4755 | 30.8917 | 441.733 | 396.0237 | 45.7093 | 237.6534 | 35.3533 | 34.5654 | 33.0815 | -97.0052 | -99.3115 | 35.2394 | 0 | 729.4617 | 10.0638 | 297.6948 | 2831.2363 | 1737.3807
2019-08-10 07:00 | 07:00:00 | 0.46892 | 8.5905 | 760.3593 | 73.1624 | 74.5023 | 168.5126 | 119.7396 | 21.899 | 351.146 | 84.757 | 20.9965 | 760.3593 | 97.995 | 5.8334 | 0.30357 | 93138.9609 | 9939.498 | 2.2358 | 98.7993 | 303.8575 | 559.7394 | 0 | 102.1483 | 0 | 203.3032 | 208.9703 | 104.9723 | 106.1747 | 101.0935 | 2019-08-10 07:00 | 07:00:00 | 10580.6123 | 489.9287 | 31.0339 | 5651.9229 | 487.6044 | 76.2358 | 3061.1377 | 450.2936 | 427.403 | 396.6771 | 30.7259 | 441.6482 | 396.159 | 45.4891 | 235.9164 | 35.2717 | 34.5068 | 33.0711 | -97.0193 | -99.2801 | 36.299 | 0 | 729.4493 | 10.1911 | 297.0285 | 2824.6621 | 1720.4749
2019-08-10 08:00 | 08:00:00 | 0.46465 | 8.6569 | 760.0333 | 73.1424 | 73.9039 | 168.4295 | 119.6652 | 21.9565 | 351.0585 | 84.8111 | 21.0162 | 760.0333 | 97.9971 | 5.9287 | 0.30851 | 93083.5156 | 10006.3145 | 2.2401 | 98.7761 | 303.2856 | 559.6382 | 0 | 102.1538 | 0 | 203.2361 | 208.5225 | 104.7683 | 105.9204 | 99.9153 | 2019-08-10 08:00 | 08:00:00 | 10580.9531 | 489.9289 | 31.0069 | 5649.3799 | 487.606 | 76.1478 | 3053.4141 | 450.0931 | 427.2742 | 396.5347 | 30.7395 | 441.2126 | 395.4934 | 45.7192 | 232.4297 | 35.1001 | 34.3899 | 33.0794 | -97.2066 | -99.4554 | 38.0196 | 0 | 729.1059 | 10.4519 | 295.812 | 2775.1292 | 1698.52
2019-08-10 09:00 | 09:00:00 | 0.45038 | 10.3861 | 759.2202 | 74.5574 | 75.5427 | 168.0683 | 121.6805 | 22.0968 | 350.5197 | 84.9899 | 21.091 | 759.2202 | 98.098 | 6.1706 | 0.30646 | 92996.3125 | 9960.3906 | 2.2372 | 98.6637 | 303.3145 | 559.0189 | 0 | 102.1603 | 0 | 203.0056 | 208.5507 | 104.8524 | 106.0265 | 98.399 | 2019-08-10 09:00 | 09:00:00 | 10582.5908 | 489.7802 | 30.9768 | 5654.2515 | 487.4919 | 75.9264 | 3050.5264 | 449.842 | 427.0222 | 396.0993 | 30.9229 | 440.9779 | 395.0096 | 45.9683 | 233.377 | 35.1568 | 34.4235 | 33.1078 | -97.3153 | -99.548 | 37.3354 | 0 | 734.7938 | 10.2543 | 295.7865 | 2767.5454 | 1690.0728
2019-08-10 10:00 | 10:00:00 | 0.45045 | 11.0289 | 759.7664 | 75.983 | 76.9017 | 168.4332 | 122.6059 | 22.2141 | 350.948 | 85.0613 | 21.1772 | 759.7664 | 98.1634 | 6.0061 | 0.30904 | 93117.0625 | 9932.75 | 2.2323 | 98.7165 | 303.4181 | 559.3063 | 0 | 102.1748 | 0 | 203.1513 | 208.6864 | 104.9906 | 106.1589 | 97.64 | 2019-08-10 10:00 | 10:00:00 | 10581.5127 | 489.768 | 31.0221 | 5647.5098 | 487.4569 | 76.1166 | 3072.4761 | 450.3308 | 427.5535 | 396.6926 | 30.8609 | 442.0541 | 396.9481 | 45.106 | 245.1913 | 35.7345 | 34.8582 | 33.1877 | -97.2064 | -99.4158 | 31.3905 | 0 | 730.421 | 9.4217 | 300.3553 | 2897.5815 | 1776.9373
2019-08-10 11:00 | 11:00:00 | 0.453 | 12.6373 | 759.3439 | 77.9893 | 78.8232 | 168.3774 | 124.6101 | 22.2449 | 350.7642 | 85.1081 | 21.1204 | 759.3439 | 98.1362 | 6.1329 | 0.25887 | 92985.9531 | 9981.9102 | 2.2424 | 98.7597 | 303.3028 | 559.0193 | 0 | 102.2037 | 0 | 203.0424 | 208.6681 | 105.1574 | 106.2421 | 96.6822 | 2019-08-10 11:00 | 11:00:00 | 10581.0879 | 489.8148 | 30.9795 | 5651.3857 | 487.4978 | 76.2049 | 3073.75 | 450.3588 | 427.8341 | 397.3424 | 30.4917 | 442.757 | 397.7374 | 45.0196 | 248.2054 | 35.8831 | 34.9791 | 33.2256 | -97.3154 | -99.2867 | 30.0227 | 0 | 730.364 | 9.152 | 301.5313 | 2909.3359 | 1780.3164
2019-08-10 12:00 | 12:00:00 | 0.44826 | 14.5008 | 759.0939 | 80.6005 | 81.338 | 168.3761 | 127.0853 | 22.3441 | 350.6768 | 85.2098 | 21.1453 | 759.0939 | 98.18 | 6.2096 | 0.20248 | 92853.0469 | 10031.7754 | 2.2481 | 98.6852 | 303.2286 | 558.9431 | 0 | 102.2095 | 0 | 203.0269 | 208.5786 | 105.2222 | 106.1658 | 97.0771 | 2019-08-10 12:00 | 12:00:00 | 10581.7979 | 489.9609 | 30.9621 | 5649.7598 | 487.6206 | 76.2594 | 3067.916 | 450.4773 | 427.8917 | 397.7436 | 30.1482 | 442.9693 | 397.9659 | 45.0034 | 245.1735 | 35.736 | 34.8875 | 33.2182 | -97.3218 | -99.0342 | 31.2676 | 0 | 728.9163 | 9.3855 | 300.6004 | 2842.3794 | 1744.6201
2019-08-10 13:00 | 13:00:00 | 0.43625 | 16.4766 | 759.0281 | 84.2609 | 84.7102 | 168.5306 | 130.3822 | 22.5316 | 350.7814 | 85.4143 | 21.2086 | 759.0281 | 98.2237 | 6.2371 | 0.18958 | 92867.9688 | 10037.1768 | 2.2519 | 98.7099 | 303.3389 | 558.8655 | 0 | 102.2206 | 0 | 203.0121 | 208.7065 | 105.3611 | 106.2411 | 98.131 | 2019-08-10 13:00 | 13:00:00 | 10581.2832 | 489.8666 | 30.9793 | 5649.3398 | 487.5343 | 77.0071 | 3061.124 | 450.4264 | 427.6243 | 397.7368 | 29.8875 | 442.4331 | 397.4976 | 44.9355 | 239.6067 | 35.4792 | 34.6989 | 33.1804 | -97.2906 | -98.6886 | 33.9549 | 0 | 726.5201 | 9.8596 | 298.463 | 2740.0784 | 1679.1101
2019-08-10 14:00 | 14:00:00 | 0.43427 | 16.4576 | 760.5535 | 85.0042 | 85.6432 | 168.9007 | 130.6573 | 22.3408 | 351.379 | 85.2257 | 20.974 | 760.5535 | 98.0083 | 5.7864 | 0.16903 | 93075.2578 | 10051.6504 | 2.2494 | 98.7149 | 303.2942 | 559.9949 | 0 | 102.2218 | 0 | 203.5044 | 208.6464 | 105.1651 | 106.057 | 98.5769 | 2019-08-10 14:00 | 14:00:00 | 10580.9766 | 490.005 | 31.0397 | 5641.0361 | 487.6249 | 77.1945 | 3062.3042 | 450.5211 | 427.5231 | 397.5586 | 29.9645 | 441.6862 | 396.9166 | 44.7697 | 235.3929 | 35.2249 | 34.4804 | 33.0357 | -97.3435 | -98.6474 | 36.3081 | 0 | 731.5639 | 10.1966 | 296.8411 | 2681.3433 | 1647.9542
2019-08-10 15:00 | 15:00:00 | 0.43296 | 16.639 | 759.5007 | 84.9066 | 85.5147 | 168.7146 | 130.6818 | 22.4866 | 350.9858 | 85.3612 | 21.1386 | 759.5007 | 98.1688 | 6.1099 | 0.1421 | 92835.3594 | 10028.8105 | 2.2542 | 98.6898 | 303.3179 | 559.2908 | 0 | 102.2319 | 0 | 203.2382 | 208.6839 | 105.2164 | 106.093 | 97.9651 | 2019-08-10 15:00 | 15:00:00 | 10580.9268 | 490.0565 | 30.9587 | 5645.8467 | 487.7059 | 77.0208 | 3061.9641 | 450.5307 | 427.7492 | 397.6862 | 30.063 | 442.1268 | 397.5082 | 44.6186 | 240.8025 | 35.4789 | 34.6809 | 33.0792 | -97.2684 | -98.583 | 33.0868 | 0 | 731.6617 | 9.6875 | 298.8997 | 2751.0115 | 1685.4551
2019-08-10 16:00 | 16:00:00 | 0.43368 | 16.8338 | 760.5942 | 85.646 | 86.1959 | 169.1059 | 131.2187 | 22.5749 | 351.5717 | 85.4313 | 21.1802 | 760.5942 | 98.1853 | 5.789 | 0.14024 | 92948.1406 | 10076.334 | 2.253 | 98.7226 | 303.6674 | 560.1133 | 0 | 102.2287 | 0 | 203.564 | 208.9469 | 105.3582 | 106.2441 | 98.7795 | 2019-08-10 16:00 | 16:00:00 | 10580.2031 | 490.002 | 31.0188 | 5657.8008 | 487.6789 | 77.0281 | 3071.5059 | 450.5807 | 427.908 | 397.9876 | 29.9204 | 442.6167 | 398.0046 | 44.6121 | 243.6549 | 35.5975 | 34.7555 | 33.0742 | -97.3167 | -98.6369 | 31.9647 | 0 | 730.5946 | 9.5339 | 299.7692 | 2783.2925 | 1701.6106
2019-08-10 17:00 | 17:00:00 | 0.43226 | 16.4731 | 760.4883 | 84.5428 | 85.4345 | 168.9445 | 130.5842 | 22.5304 | 351.3455 | 85.3854 | 21.1102 | 760.4883 | 98.1496 | 5.8146 | 0.1425 | 93003.0312 | 10076.165 | 2.2537 | 98.695 | 303.956 | 560.0309 | 0 | 102.2304 | 0 | 203.518 | 209.2351 | 105.5952 | 106.4888 | 99.3445 | 2019-08-10 17:00 | 17:00:00 | 10580.9141 | 490.0742 | 31.0058 | 5654.7686 | 487.7502 | 77.0451 | 3073.5793 | 450.7371 | 428.0927 | 398.0825 | 30.0102 | 442.8731 | 398.2984 | 44.5747 | 245.7005 | 35.6707 | 34.8093 | 33.0418 | -97.4333 | -98.7556 | 30.9848 | 0 | 730.179 | 9.3635 | 300.6949 | 2814.9504 | 1721.4526
2019-08-10 18:00 | 18:00:00 | 0.43102 | 15.5862 | 760.3414 | 83.23 | 83.9611 | 168.787 | 129.4574 | 22.4858 | 351.0073 | 85.3622 | 21.0321 | 760.3414 | 98.107 | 5.8584 | 0.16104 | 92995.9219 | 10077.4316 | 2.2486 | 98.7113 | 303.9333 | 559.944 | 0 | 102.2229 | 0 | 203.4777 | 209.2251 | 105.6166 | 106.5602 | 100.788 | 2019-08-10 18:00 | 18:00:00 | 10582.6758 | 490.123 | 31.026 | 5654.6504 | 487.754 | 77.1167 | 3076.1101 | 450.7943 | 428.2094 | 398.2334 | 29.9761 | 443.1313 | 398.337 | 44.7943 | 245.8116 | 35.6639 | 34.7753 | 32.9919 | -97.5776 | -98.9091 | 31.0945 | 0 | 729.8497 | 9.3874 | 300.7029 | 2830.0405 | 1727.8937
2019-08-10 19:00 | 19:00:00 | 0.43542 | 14.94 | 760.7482 | 82.4694 | 83.2581 | 169.1671 | 128.5967 | 22.5963 | 351.2748 | 85.4621 | 21.1035 | 760.7482 | 98.1556 | 5.7444 | 0.17472 | 93045.9688 | 10089.1387 | 2.2533 | 98.7548 | 303.8774 | 560.1877 | 0 | 102.2193 | 0 | 203.5607 | 209.1652 | 105.5769 | 106.5257 | 100.9142 | 2019-08-10 19:00 | 19:00:00 | 10582.5547 | 490.1643 | 31.0087 | 5657.7549 | 487.7705 | 77.0546 | 3072.3267 | 450.6395 | 428.1056 | 398.0819 | 30.0237 | 442.9532 | 398.0612 | 44.892 | 244.59 | 35.6315 | 34.7591 | 33.0254 | -97.6634 | -99.0348 | 31.648 | 0 | 729.3157 | 9.4774 | 300.2337 | 2811.7156 | 1717.5811
2019-08-10 20:00 | 20:00:00 | 0.44116 | 13.6489 | 760.2522 | 80.113 | 80.9082 | 168.9483 | 126.5983 | 22.4994 | 350.9984 | 85.3568 | 21.0731 | 760.2522 | 98.1213 | 5.8872 | 0.19571 | 92969.1875 | 10090.4902 | 2.2575 | 98.7775 | 303.8725 | 559.8734 | 0 | 102.2141 | 0 | 203.4064 | 209.1647 | 105.6116 | 106.5873 | 100.8478 | 2019-08-10 20:00 | 20:00:00 | 10580.7441 | 490.0632 | 30.9776 | 5647.6914 | 487.6813 | 77.0765 | 3067.3638 | 450.5872 | 427.9998 | 397.8093 | 30.1905 | 442.7674 | 397.6817 | 45.0858 | 243.3421 | 35.5578 | 34.7344 | 33.0332 | -97.7181 | -99.159 | 32.0517 | 0 | 730.1528 | 9.5383 | 299.926 | 2813.4819 | 1723.5679
2019-08-10 21:00 | 21:00:00 | 0.44839 | 12.4362 | 761.3696 | 78.5576 | 79.4079 | 169.0722 | 124.9228 | 22.3072 | 351.4973 | 85.1642 | 21.0143 | 761.3696 | 98.0475 | 5.5521 | 0.20906 | 93112.9062 | 10089.832 | 2.253 | 98.8419 | 303.836 | 560.7472 | 0 | 102.2127 | 0 | 203.7481 | 209.1255 | 105.5248 | 106.502 | 100.9924 | 2019-08-10 21:00 | 21:00:00 | 10580.5781 | 490.1805 | 31.0455 | 5658.1123 | 487.8021 | 77.081 | 3074.8884 | 450.6451 | 428.0403 | 397.5625 | 30.4779 | 442.738 | 397.6501 | 45.088 | 244.3357 | 35.6303 | 34.7974 | 33.0868 | -97.7592 | -99.3634 | 31.814 | 0 | 729.9678 | 9.532 | 300.1555 | 2849.6519 | 1747.3419
2019-08-10 22:00 | 22:00:00 | 0.45632 | 11.8475 | 760.4172 | 77.1641 | 78.2936 | 168.7389 | 123.8729 | 22.3353 | 351.0132 | 85.1944 | 21.0913 | 760.4172 | 98.1183 | 5.8401 | 0.25392 | 93088.2891 | 9977.8623 | 2.254 | 98.8328 | 304.1668 | 559.7873 | 0 | 102.2073 | 0 | 203.3502 | 209.4026 | 105.7007 | 106.7983 | 100.8993 | 2019-08-10 22:00 | 22:00:00 | 10580.1924 | 490.0309 | 31.0587 | 5654.5562 | 487.7614 | 77.1379 | 3076.3647 | 450.6246 | 428.0361 | 397.5461 | 30.4899 | 442.7358 | 397.6498 | 45.086 | 244.6787 | 35.6784 | 34.8814 | 33.204 | -97.7379 | -99.5317 | 31.6784 | 0 | 730.3777 | 9.512 | 300.2883 | 2873.0942 | 1760.2681
2019-08-10 23:00 | 23:00:00 | 0.45654 | 12.8212 | 759.2168 | 78.0365 | 78.9858 | 168.4365 | 124.9216 | 22.4167 | 350.4495 | 85.2702 | 21.1287 | 759.2168 | 98.1553 | 6.2046 | 0.23414 | 92894.9062 | 10004.7871 | 2.2625 | 98.8052 | 304.013 | 558.9449 | 0 | 102.2087 | 0 | 202.9888 | 209.3156 | 105.8101 | 106.8824 | 100.781 | 2019-08-10 23:00 | 23:00:00 | 10580.5879 | 489.7592 | 30.9786 | 5635.4971 | 487.384 | 77.1837 | 3068.4983 | 450.3654 | 427.7386 | 397.4813 | 30.2572 | 442.575 | 397.6341 | 44.9408 | 244.1536 | 35.6685 | 34.8704 | 33.2199 | -97.594 | -99.3646 | 31.8685 | 0 | 729.6436 | 9.4763 | 300.1406 | 2845.0566 | 1744.528
2019-08-11 | 00:00:00 | 0.45447 | 11.8859 | 761.1228 | 77.1289 | 78.1778 | 168.7923 | 123.9848 | 22.234 | 351.2132 | 85.1109 | 21.0162 | 761.1228 | 98.0526 | 5.6374 | 0.25219 | 93138.2031 | 10039.5781 | 2.2576 | 98.7211 | 303.8479 | 560.3893 | 0 | 102.211 | 0 | 203.5975 | 209.0765 | 105.4376 | 106.5123 | 101.0106 | 2019-08-11 | 00:00:00 | 10582.5059 | 490.0399 | 31.0465 | 5635.8936 | 487.6269 | 77.3204 | 3075.1929 | 450.6492 | 428.0424 | 397.4804 | 30.562 | 442.7285 | 397.5095 | 45.2189 | 244.2758 | 35.6397 | 34.8505 | 33.1669 | -97.7172 | -99.6835 | 31.7535 | 0 | 730.4019 | 9.5315 | 300.3734 | 2856.208 | 1753.9731
2019-08-11 01:00 | 01:00:00 | 0.46177 | 11.3539 | 760.5623 | 76.011 | 77.109 | 168.5055 | 123.0323 | 22.1061 | 350.8061 | 84.9349 | 20.8953 | 760.5623 | 97.9249 | 5.8043 | 0.28405 | 93137.9844 | 9960.1406 | 2.2585 | 98.689 | 304.191 | 559.8153 | 0 | 102.2008 | 0 | 203.372 | 209.3616 | 105.5268 | 106.7207 | 101.0283 | 2019-08-11 01:00 | 01:00:00 | 10580.7344 | 490.1385 | 31.0351 | 5654.084 | 487.7866 | 77.1065 | 3073.5623 | 450.5096 | 428.0359 | 397.1391 | 30.8967 | 442.8014 | 397.2701 | 45.5312 | 244.8337 | 35.659 | 34.8456 | 33.1414 | -97.7108 | -99.8595 | 31.5063 | 0 | 729.8401 | 9.4698 | 300.48 | 2879.6309 | 1778.0508
2019-08-11 02:00 | 02:00:00 | 0.4745 | 10.5089 | 760.4732 | 74.8145 | 76.0341 | 168.5171 | 121.9551 | 22.148 | 350.8752 | 84.9792 | 20.9925 | 760.4731 | 98.0312 | 5.8292 | 0.31334 | 93089.2031 | 9979.29 | 2.2596 | 98.7655 | 304.2222 | 559.8123 | 0 | 102.1929 | 0 | 203.3577 | 209.399 | 105.5479 | 106.7327 | 101.0258 | 2019-08-11 02:00 | 02:00:00 | 10581.3408 | 490.0784 | 31.0388 | 5664.5635 | 487.731 | 76.9826 | 3072.6885 | 450.3783 | 427.8783 | 397.1439 | 30.7344 | 442.7487 | 397.1875 | 45.5612 | 244.5811 | 35.6607 | 34.858 | 33.1655 | -97.6748 | -99.8272 | 31.6273 | 0 | 729.845 | 9.4881 | 300.1893 | 2891.2031 | 1773.6559
2019-08-11 03:00 | 03:00:00 | 0.47233 | 10.513 | 760.0758 | 74.4909 | 75.6152 | 168.3706 | 121.8808 | 22.1729 | 350.6824 | 85.0447 | 21.0653 | 760.0758 | 98.1271 | 5.9456 | 0.31275 | 93053.9219 | 9967.0898 | 2.2594 | 98.7531 | 304.2578 | 559.4611 | 0 | 102.1884 | 0 | 203.2074 | 209.4357 | 105.6039 | 106.8003 | 100.944 | 2019-08-11 03:00 | 03:00:00 | 10583.1816 | 490.0387 | 31.0125 | 5664.7285 | 487.6755 | 76.936 | 3068.8037 | 450.2589 | 427.7753 | 397.049 | 30.7263 | 442.6076 | 396.8788 | 45.7288 | 243.5736 | 35.6292 | 34.843 | 33.1913 | -97.6702 | -99.8615 | 32.012 | 0 | 729.8326 | 9.5496 | 299.7985 | 2874.9458 | 1761.6924
2019-08-11 04:00 | 04:00:00 | 0.46873 | 10.141 | 760.1078 | 73.8131 | 74.7655 | 168.1673 | 121.3952 | 22.0163 | 350.5035 | 84.8783 | 20.9567 | 760.1078 | 98.049 | 5.9301 | 0.31736 | 93082.8906 | 9966.2705 | 2.2582 | 98.6641 | 304.1055 | 559.4779 | 0 | 102.1746 | 0 | 203.2429 | 209.2564 | 105.3499 | 106.5777 | 101.0593 | 2019-08-11 04:00 | 04:00:00 | 10585.1016 | 489.8826 | 31.0144 | 5665.2959 | 487.5496 | 76.944 | 3067.9319 | 449.9675 | 427.5406 | 396.5088 | 31.0317 | 442.345 | 396.1746 | 46.1704 | 243.1826 | 35.6026 | 34.7887 | 33.1696 | -97.6012 | -99.9609 | 32.0042 | 0 | 730.1173 | 9.5717 | 299.4928 | 2873.8406 | 1766.4233
2019-08-11 05:00 | 05:00:00 | 0.47918 | 9.0616 | 760.4058 | 72.5365 | 73.2353 | 168.3736 | 120.0424 | 22.0142 | 350.8596 | 84.8647 | 21.0322 | 760.4058 | 98.0875 | 5.8409 | 0.29111 | 93170.7969 | 9953.1006 | 2.2483 | 98.7089 | 303.9235 | 559.7243 | 0 | 102.162 | 0 | 203.3333 | 209.0926 | 105.2556 | 106.478 | 101.1578 | 2019-08-11 05:00 | 05:00:00 | 10584.3662 | 489.8878 | 31.0606 | 5655.8506 | 487.5863 | 77.1048 | 3076.8267 | 450.2541 | 427.6815 | 396.7319 | 30.9497 | 442.4732 | 396.955 | 45.5183 | 245.5521 | 35.7276 | 34.8753 | 33.1959 | -97.5257 | -99.8493 | 31.0735 | 0 | 731.0358 | 9.426 | 300.4283 | 2918.9326 | 1798.0118
2019-08-11 06:00 | 06:00:00 | 0.50679 | 7.4669 | 761.1707 | 70.4229 | 71.4668 | 168.5461 | 117.9538 | 21.7779 | 351.3375 | 84.6031 | 20.9147 | 761.1707 | 97.9167 | 5.6049 | 0.30471 | 93191.1797 | 10026.7051 | 2.2806 | 98.7047 | 303.7432 | 560.4774 | 0 | 102.1677 | 0 | 203.5904 | 208.9856 | 105.2087 | 106.3596 | 101.2531 | 2019-08-11 06:00 | 06:00:00 | 10579.9648 | 490.0357 | 31.063 | 5658.6309 | 487.7012 | 77.0832 | 3081.5962 | 450.6831 | 428.1139 | 397.5463 | 30.5676 | 443.0475 | 397.9211 | 45.1264 | 247.7141 | 35.8057 | 34.921 | 33.1579 | -97.5979 | -99.9544 | 30.509 | 0 | 729.4828 | 9.2864 | 301.4644 | 2976.7493 | 1819.4873
2019-08-11 07:00 | 07:00:00 | 0.52753 | 7.1083 | 759.8632 | 69.0892 | 70.2406 | 168.1033 | 117.1193 | 21.8613 | 350.7488 | 84.6826 | 21.0586 | 759.8632 | 98.0722 | 5.9943 | 0.2875 | 92994.5078 | 10011.3945 | 2.3003 | 98.67 | 303.7526 | 559.4629 | 0 | 102.1474 | 0 | 203.1174 | 208.9399 | 105.3503 | 106.4962 | 100.9746 | 2019-08-11 07:00 | 07:00:00 | 10580.5527 | 489.8714 | 31.0204 | 5651.4985 | 487.5465 | 77.0285 | 3073.6865 | 450.5781 | 427.9483 | 397.7668 | 30.1815 | 442.1639 | 397.7985 | 44.3654 | 245.4236 | 35.7041 | 34.8463 | 33.1662 | -97.6928 | -100.0337 | 31.5383 | 0 | 729.3492 | 9.4205 | 300.6279 | 2959.7634 | 1807.0146
2019-08-11 08:00 | 08:00:00 | 0.51729 | 7.6767 | 759.8925 | 69.8227 | 70.6186 | 168.048 | 117.777 | 21.9365 | 350.6825 | 84.7128 | 21.0534 | 759.8925 | 98.0731 | 5.9805 | 0.29476 | 92971.8516 | 10016.7617 | 2.2896 | 98.6917 | 303.8459 | 559.5129 | 0 | 102.1312 | 0 | 203.0822 | 208.9644 | 105.3941 | 106.5912 | 100.1425 | 2019-08-11 08:00 | 08:00:00 | 10580.8379 | 490.061 | 30.9675 | 5656.8379 | 487.6718 | 76.8675 | 3063.4985 | 450.5094 | 427.809 | 397.6042 | 30.2047 | 440.8906 | 397.4075 | 43.4831 | 242.1421 | 35.5343 | 34.7287 | 33.1435 | -97.7519 | -100.0493 | 32.8193 | 0 | 729.0599 | 9.6361 | 299.51 | 2910.7712 | 1776.575
2019-08-11 09:00 | 09:00:00 | 0.49797 | 9.0511 | 759.0717 | 71.2996 | 72.0424 | 167.9382 | 119.4773 | 22.2028 | 350.3638 | 84.9658 | 21.2387 | 759.0717 | 98.2567 | 6.2235 | 0.28237 | 92899.7422 | 9928.4414 | 2.2545 | 98.7024 | 304.1772 | 558.7201 | 0 | 102.1649 | 0 | 202.7169 | 209.2923 | 105.8307 | 106.9113 | 98.8761 | 2019-08-11 09:00 | 09:00:00 | 10580.5459 | 489.7256 | 31.0018 | 5649.3188 | 487.4011 | 76.8962 | 3065.9692 | 450.3168 | 427.5211 | 397.2778 | 30.2432 | 440.4058 | 396.7674 | 43.6385 | 241.6531 | 35.5616 | 34.7533 | 33.2375 | -97.6031 | -99.8612 | 33.0336 | 0 | 730.4175 | 9.6927 | 299.0467 | 2899.6577 | 1776.8141
2019-08-11 10:00 | 10:00:00 | 0.45992 | 12.1504 | 758.7399 | 75.5861 | 76.3999 | 167.9709 | 123.5522 | 22.387 | 350.227 | 85.2034 | 21.3294 | 758.7399 | 98.343 | 6.3211 | 0.27474 | 92864.0312 | 9921.5117 | 2.2439 | 98.7455 | 304.421 | 558.3715 | 0 | 102.19 | 0 | 202.6361 | 209.5742 | 106.1334 | 107.1653 | 98.262 | 2019-08-11 10:00 | 10:00:00 | 10581.1318 | 489.9587 | 30.9281 | 5646.7334 | 487.5657 | 76.0374 | 3058.0964 | 450.3379 | 427.6324 | 397.2321 | 30.4003 | 440.514 | 396.9412 | 43.5728 | 241.4167 | 35.5648 | 34.768 | 33.2682 | -97.5994 | -99.6569 | 32.8885 | 0 | 729.6819 | 9.6383 | 299.2541 | 2849.0366 | 1746.3735
2019-08-11 11:00 | 11:00:00 | 0.4444 | 14.0885 | 759.4446 | 78.7583 | 79.4827 | 168.1437 | 126.4362 | 22.3038 | 350.4802 | 85.1438 | 21.1982 | 759.4446 | 98.213 | 6.1104 | 0.25234 | 92874.0156 | 9991.3096 | 2.2573 | 98.7259 | 304.1187 | 558.9554 | 0 | 102.2009 | 0 | 202.918 | 209.3108 | 105.8671 | 106.9137 | 98.0379 | 2019-08-11 11:00 | 11:00:00 | 10580.8398 | 489.7477 | 30.9976 | 5648.5098 | 487.3805 | 76.3081 | 3062.8398 | 450.1074 | 427.4056 | 396.9949 | 30.4107 | 440.2517 | 396.7213 | 43.5304 | 241.0987 | 35.5468 | 34.753 | 33.2368 | -97.6673 | -99.5796 | 33.2269 | 0 | 730.1592 | 9.706 | 298.7762 | 2815.3291 | 1724.0189
2019-08-11 12:00 | 12:00:00 | 0.43812 | 15.1411 | 759.2617 | 79.9577 | 80.5488 | 167.9166 | 127.8385 | 22.2273 | 350.2541 | 85.1264 | 21.1116 | 759.2617 | 98.1747 | 6.1698 | 0.20805 | 92739.1484 | 10029.9453 | 2.2528 | 98.7005 | 304.1447 | 558.9294 | 0 | 102.2093 | 0 | 202.9178 | 209.3533 | 105.9167 | 106.9407 | 97.1445 | 2019-08-11 12:00 | 12:00:00 | 10582.0303 | 489.8733 | 30.9863 | 5648.6089 | 487.5164 | 76.4976 | 3063.6118 | 450.3218 | 427.6169 | 397.2278 | 30.3891 | 440.3692 | 397.1454 | 43.2239 | 241.5856 | 35.5615 | 34.7777 | 33.2325 | -97.701 | -99.367 | 32.9953 | 0 | 730.2162 | 9.6658 | 299.1121 | 2812.5251 | 1720.0397
2019-08-11 13:00 | 13:00:00 | 0.43561 | 15.9542 | 759.2284 | 82.1592 | 82.6473 | 168.2106 | 129.3074 | 22.4439 | 350.4575 | 85.3311 | 21.1906 | 759.2284 | 98.2569 | 6.1851 | 0.20944 | 92717.5938 | 10019.9219 | 2.2504 | 98.6912 | 304.1806 | 558.9218 | 0 | 102.2226 | 0 | 202.9589 | 209.405 | 105.8931 | 106.915 | 97.2973 | 2019-08-11 13:00 | 13:00:00 | 10581.0762 | 489.8256 | 30.9724 | 5642.7319 | 487.4815 | 76.8513 | 3063.2285 | 450.2405 | 427.59 | 397.2009 | 30.3892 | 440.254 | 397.0673 | 43.1868 | 241.6091 | 35.5793 | 34.8044 | 33.2588 | -97.5796 | -99.1441 | 33.028 | 0 | 729.8378 | 9.6617 | 299.1586 | 2794.3223 | 1707.5242
2019-08-11 14:00 | 14:00:00 | 0.43361 | 16.5751 | 759.584 | 83.6102 | 84.263 | 168.3038 | 130.3553 | 22.3885 | 350.5349 | 85.287 | 21.0677 | 759.584 | 98.1348 | 6.0864 | 0.19689 | 92736.0156 | 10017.2607 | 2.2409 | 98.7044 | 304.0929 | 559.2051 | 0 | 102.2326 | 0 | 203.1084 | 209.3413 | 105.7498 | 106.7667 | 97.0335 | 2019-08-11 14:00 | 14:00:00 | 10580.9365 | 489.8435 | 30.96 | 5643.5791 | 487.5035 | 77.0272 | 3061.7568 | 450.1918 | 427.5616 | 397.2107 | 30.3509 | 440.1359 | 396.9419 | 43.1941 | 241.1038 | 35.5217 | 34.7482 | 33.1865 | -97.4603 | -98.9669 | 33.1786 | 0 | 729.8015 | 9.6922 | 298.9658 | 2772.2812 | 1693.7111
2019-08-11 15:00 | 15:00:00 | 0.43618 | 17.833 | 758.9957 | 85.3439 | 85.7264 | 168.369 | 131.846 | 22.559 | 350.3265 | 85.4372 | 21.0909 | 758.9957 | 98.1726 | 6.2708 | 0.18657 | 92587.7656 | 10046.0967 | 2.2559 | 98.6656 | 303.8174 | 558.9183 | 0 | 102.2525 | 0 | 202.9948 | 209.1532 | 105.7679 | 106.6881 | 97.3305 | 2019-08-11 15:00 | 15:00:00 | 10580.9785 | 489.612 | 30.936 | 5643.7363 | 487.3106 | 76.9633 | 3062.7683 | 450.0403 | 427.4449 | 397.334 | 30.1109 | 440.0185 | 397.2905 | 42.7278 | 243.2887 | 35.5816 | 34.7838 | 33.1755 | -97.4412 | -98.6326 | 32.239 | 0 | 733.6213 | 9.4436 | 299.4224 | 2773.7754 | 1692.4125
2019-08-11 16:00 | 16:00:00 | 0.4371 | 17.5456 | 760.6099 | 86.3229 | 86.4873 | 169.0616 | 131.9677 | 22.4933 | 351.2278 | 85.366 | 20.9447 | 760.6099 | 98.0103 | 5.7785 | 0.14071 | 92881.0469 | 10108.0049 | 2.2601 | 98.6497 | 302.9588 | 560.2096 | 0 | 102.2647 | 0 | 203.5463 | 208.4093 | 105.1757 | 106.0473 | 98.1175 | 2019-08-11 16:00 | 16:00:00 | 10580.6787 | 489.7805 | 30.9739 | 5639.1719 | 487.3852 | 77.1395 | 3080.9949 | 450.5093 | 428.1754 | 397.9479 | 30.2275 | 440.8691 | 398.7715 | 42.0976 | 252.1864 | 35.9525 | 35.0367 | 33.1246 | -97.4431 | -98.5161 | 28.222 | 0 | 730.1119 | 8.8506 | 303.0433 | 2856.8979 | 1747.4412
2019-08-11 17:00 | 17:00:00 | 0.43551 | 16.9546 | 760.2308 | 85.4438 | 85.8825 | 169.0957 | 131.0776 | 22.5114 | 351.1974 | 85.3692 | 21.0271 | 760.2308 | 98.0626 | 5.8909 | 0.12977 | 92939.6797 | 10105.9609 | 2.2627 | 98.7201 | 303.0096 | 559.9512 | 0 | 102.2579 | 0 | 203.4648 | 208.4126 | 105.1037 | 105.958 | 98.6859 | 2019-08-11 17:00 | 17:00:00 | 10579.8516 | 489.9741 | 30.9884 | 5647.7861 | 487.6031 | 77.0587 | 3074.2505 | 450.5416 | 428.1801 | 398.2414 | 29.9388 | 441.1394 | 398.5868 | 42.5526 | 246.7727 | 35.7114 | 34.8409 | 33.0628 | -97.4205 | -98.4943 | 30.608 | 0 | 727.4629 | 9.3148 | 301.2575 | 2805.9675 | 1718.7329
2019-08-11 18:00 | 18:00:00 | 0.43592 | 16.4782 | 760.5164 | 84.5826 | 85.3232 | 169.101 | 130.5609 | 22.6511 | 351.2309 | 85.5328 | 21.1464 | 760.5164 | 98.2356 | 5.8086 | 0.13996 | 92998.1797 | 10098.792 | 2.2635 | 98.725 | 303.2327 | 560.1018 | 0 | 102.2565 | 0 | 203.544 | 208.6173 | 105.1986 | 106.0906 | 100.5733 | 2019-08-11 18:00 | 18:00:00 | 10583.8242 | 490.0716 | 31.0206 | 5664.6875 | 487.6651 | 76.9545 | 3076.0894 | 450.475 | 427.9157 | 397.8091 | 30.1067 | 440.6406 | 398.0476 | 42.593 | 246.7085 | 35.7123 | 34.8597 | 33.103 | -97.4656 | -98.5684 | 30.6936 | 0 | 731.3033 | 9.2834 | 300.7768 | 2809.6201 | 1725.5248
2019-08-11 19:00 | 19:00:00 | 0.43667 | 15.7017 | 761.048 | 83.581 | 84.3569 | 169.1957 | 129.6111 | 22.6944 | 351.4655 | 85.6024 | 21.2386 | 761.048 | 98.3409 | 5.6407 | 0.16717 | 93044.25 | 10099.0703 | 2.2654 | 98.7528 | 303.4877 | 560.5654 | 0 | 102.2521 | 0 | 203.7385 | 208.8297 | 105.3118 | 106.1938 | 101.0722 | 2019-08-11 19:00 | 19:00:00 | 10585.4795 | 490.0081 | 31.0244 | 5664.0537 | 487.6331 | 77.0142 | 3082.3567 | 450.5652 | 428.1273 | 397.9761 | 30.1512 | 440.996 | 398.5809 | 42.4151 | 250.279 | 35.8928 | 35.0344 | 33.1662 | -97.5203 | -98.6663 | 29.2101 | 0 | 730.4584 | 9.0408 | 302.0821 | 2864.6885 | 1748.417
2019-08-11 20:00 | 20:00:00 | 0.43665 | 13.7014 | 760.6422 | 80.3055 | 80.9499 | 168.6938 | 126.7985 | 22.2694 | 350.908 | 85.1693 | 20.9228 | 760.6422 | 98.0124 | 5.7686 | 0.19447 | 93029.4844 | 10019.6885 | 2.2598 | 98.8303 | 303.8197 | 560.1584 | 0 | 102.2449 | 0 | 203.5582 | 209.105 | 105.5002 | 106.437 | 100.7513 | 2019-08-11 20:00 | 20:00:00 | 10582.6035 | 490.0429 | 31.0245 | 5656.7725 | 487.6613 | 77.0801 | 3083.0637 | 450.7172 | 428.3295 | 398.212 | 30.1176 | 441.2536 | 398.8542 | 42.3994 | 250.5751 | 35.8888 | 34.9764 | 33.1087 | -97.4866 | -98.9151 | 29.0661 | 0 | 729.9232 | 9.0318 | 302.4864 | 2913.4517 | 1784.0444
2019-08-11 21:00 | 21:00:00 | 0.4375 | 13.2659 | 760.4695 | 79.9212 | 80.4966 | 168.8092 | 126.1474 | 22.3535 | 351.0021 | 85.2265 | 21.0133 | 760.4695 | 98.0615 | 5.8286 | 0.21901 | 93061.6094 | 9974.5186 | 2.2705 | 98.7989 | 303.8042 | 559.8278 | 0 | 102.2367 | 0 | 203.4013 | 209.0844 | 105.4157 | 106.4381 | 100.9009 | 2019-08-11 21:00 | 21:00:00 | 10580.5391 | 489.7871 | 31.0321 | 5634.0034 | 487.4573 | 77.3114 | 3083.3308 | 450.6167 | 428.2433 | 397.9632 | 30.2802 | 441.0891 | 398.5701 | 42.5191 | 250.3212 | 35.9042 | 35.0032 | 33.1618 | -97.5022 | -99.128 | 29.0774 | 0 | 730.0955 | 9.0593 | 302.4993 | 2909.9617 | 1775.2148
2019-08-11 22:00 | 22:00:00 | 0.4406 | 12.744 | 760.4603 | 79.2854 | 79.7033 | 168.8206 | 125.3951 | 22.3492 | 351.0326 | 85.2182 | 21.0535 | 760.4603 | 98.0967 | 5.8243 | 0.24726 | 93098 | 9948.0977 | 2.2742 | 98.7903 | 304.0174 | 559.7795 | 0 | 102.2294 | 0 | 203.3696 | 209.2101 | 105.4085 | 106.5006 | 100.935 | 2019-08-11 22:00 | 22:00:00 | 10580.4688 | 489.9409 | 31.0276 | 5654.9819 | 487.6265 | 77.075 | 3081.4624 | 450.5389 | 428.2458 | 397.7958 | 30.45 | 441.2104 | 398.4467 | 42.7638 | 250.4565 | 35.9182 | 35.0379 | 33.1936 | -97.5145 | -99.2358 | 28.9776 | 0 | 729.9631 | 9.0375 | 302.4432 | 2923.6677 | 1784.5955
2019-08-11 23:00 | 23:00:00 | 0.4472 | 12.448 | 759.9423 | 78.7676 | 79.3526 | 168.7437 | 124.8694 | 22.3457 | 350.8718 | 85.2209 | 21.0759 | 759.9423 | 98.1075 | 5.9801 | 0.2389 | 93033.2344 | 9982.7578 | 2.2894 | 98.7326 | 303.7961 | 559.4724 | 0 | 102.2098 | 0 | 203.25 | 209.0631 | 105.4136 | 106.487 | 100.8368 | 2019-08-11 23:00 | 23:00:00 | 10580.4043 | 489.6087 | 31.0252 | 5635.4443 | 487.3211 | 77.2587 | 3088.478 | 450.5881 | 428.2116 | 397.9175 | 30.2941 | 441.1975 | 398.8412 | 42.3564 | 254.3599 | 36.0739 | 35.1706 | 33.2053 | -97.4676 | -99.3762 | 27.4205 | 0 | 731.9752 | 8.7147 | 303.7683 | 2970.4792 | 1814.095
2019-08-12 | 00:00:00 | 0.44199 | 12.0498 | 760.3049 | 77.8621 | 78.9596 | 168.6627 | 124.4273 | 22.1493 | 350.8812 | 85.0108 | 20.9392 | 760.3052 | 97.9933 | 5.8807 | 0.24514 | 93125.0312 | 9975.1738 | 2.2742 | 98.7984 | 303.1321 | 559.6737 | 0 | 102.2037 | 0 | 203.3328 | 208.4665 | 104.8813 | 105.963 | 101.0077 | 2019-08-12 | 00:00:00 | 10582.4404 | 489.8921 | 31.031 | 5653.0693 | 487.5392 | 77.119 | 3099.4009 | 450.8891 | 428.9536 | 398.5872 | 30.3664 | 442.1839 | 399.933 | 42.2509 | 261.8325 | 36.3601 | 35.3682 | 33.1745 | -97.4456 | -99.3132 | 24.4208 | 0 | 731.4509 | 8.1384 | 306.5591 | 3059.3862 | 1875.9038
2019-08-12 01:00 | 01:00:00 | 0.44218 | 11.7948 | 760.1737 | 77.7557 | 78.8451 | 168.8001 | 124.1128 | 22.2375 | 351.0392 | 85.0854 | 21.0626 | 760.1737 | 98.0704 | 5.9103 | 0.28421 | 93155.6328 | 9947.1973 | 2.2772 | 98.8068 | 303.384 | 559.5316 | 0 | 102.1985 | 0 | 203.2674 | 208.6484 | 104.924 | 106.0389 | 101.0137 | 2019-08-12 01:00 | 01:00:00 | 10580.8066 | 489.8232 | 31.0529 | 5651.4517 | 487.4563 | 77.1393 | 3092.8247 | 450.7544 | 428.6873 | 398.5074 | 30.1799 | 442.1715 | 399.5251 | 42.6463 | 256.5965 | 36.1472 | 35.1938 | 33.1796 | -97.4128 | -99.3038 | 26.8676 | 0 | 726.5815 | 8.6407 | 304.8113 | 2999.9082 | 1846.2739
2019-08-12 02:00 | 02:00:00 | 0.44937 | 11.5651 | 759.9781 | 77.8497 | 78.7465 | 168.7622 | 123.826 | 22.2412 | 350.9135 | 85.0798 | 21.037 | 759.9781 | 98.0412 | 5.9744 | 0.24605 | 93132.1875 | 9940.5908 | 2.2872 | 98.7454 | 303.426 | 559.3456 | 0 | 102.1997 | 0 | 203.2106 | 208.6574 | 104.9563 | 106.0451 | 101.006 | 2019-08-12 02:00 | 02:00:00 | 10580.9551 | 489.9213 | 31.0222 | 5646.6938 | 487.5618 | 77.1373 | 3081.2344 | 450.6544 | 428.1805 | 397.9061 | 30.2745 | 441.293 | 398.3979 | 42.8952 | 250.3431 | 35.8789 | 34.9741 | 33.089 | -97.4141 | -99.4633 | 29.2547 | 0 | 729.121 | 9.0614 | 302.5789 | 2924.5732 | 1793.3787
2019-08-12 03:00 | 03:00:00 | 0.4491 | 11.2295 | 760.6001 | 77.4243 | 78.5682 | 168.9256 | 123.4802 | 22.1734 | 351.2406 | 85.0163 | 21.019 | 760.6001 | 98.0171 | 5.7889 | 0.2579 | 93161.0469 | 9996.5742 | 2.275 | 98.728 | 303.2304 | 559.9142 | 0 | 102.1935 | 0 | 203.4605 | 208.5208 | 104.81 | 105.8974 | 101.0572 | 2019-08-12 03:00 | 03:00:00 | 10581.2012 | 489.8988 | 31.0579 | 5657.3604 | 487.5374 | 77.0875 | 3081.3958 | 450.5388 | 428.0345 | 397.7566 | 30.2781 | 441.0951 | 398.1853 | 42.9099 | 249.0219 | 35.8078 | 34.9107 | 33.0566 | -97.4166 | -99.468 | 29.8484 | 0 | 730.2626 | 9.1634 | 301.8677 | 2913.6506 | 1789.7725
2019-08-12 04:00 | 04:00:00 | 0.44406 | 11.1582 | 759.7957 | 77.2124 | 78.0876 | 168.7083 | 123.2471 | 22.1626 | 350.9165 | 85.001 | 21.0528 | 759.7957 | 98.0627 | 6.0285 | 0.25097 | 93085.7812 | 9967.8926 | 2.2751 | 98.7779 | 303.2293 | 559.2859 | 0 | 102.1979 | 0 | 203.1977 | 208.5099 | 104.8077 | 105.9 | 100.9894 | 2019-08-12 04:00 | 04:00:00 | 10581.1387 | 489.813 | 31.0189 | 5662.3701 | 487.5031 | 76.9771 | 3077.9314 | 450.351 | 427.8464 | 397.5586 | 30.2877 | 440.8722 | 397.9304 | 42.9418 | 249.009 | 35.8065 | 34.9046 | 33.0735 | -97.2837 | -99.2702 | 29.7462 | 0 | 730.0817 | 9.1297 | 301.7762 | 2917.6162 | 1791.4348
2019-08-12 05:00 | 05:00:00 | 0.4517 | 10.6478 | 760.3806 | 77.0037 | 77.9815 | 168.8975 | 122.6988 | 22.1587 | 351.1734 | 84.9721 | 20.983 | 760.3806 | 97.986 | 5.8465 | 0.28354 | 93191.2891 | 9944.5039 | 2.286 | 98.701 | 303.1962 | 559.702 | 0 | 102.1918 | 0 | 203.3919 | 208.4846 | 104.7251 | 105.8068 | 101.0366 | 2019-08-12 05:00 | 05:00:00 | 10580.8164 | 489.9058 | 31.0733 | 5653.853 | 487.5662 | 77.1606 | 3082.2207 | 450.6016 | 427.981 | 397.5911 | 30.3899 | 440.9545 | 398.1737 | 42.7808 | 248.5813 | 35.7605 | 34.8431 | 32.995 | -97.3979 | -99.4934 | 30.1271 | 0 | 729.2214 | 9.2199 | 301.7963 | 2916.8645 | 1788.4919
2019-08-12 06:00 | 06:00:00 | 0.45157 | 10.701 | 759.9024 | 76.9107 | 77.8028 | 168.8369 | 122.6835 | 22.2238 | 351.0312 | 85.0408 | 21.0613 | 759.9024 | 98.0557 | 5.9905 | 0.31252 | 93101.1172 | 9984.0625 | 2.285 | 98.6904 | 303.0158 | 559.392 | 0 | 102.1752 | 0 | 203.2609 | 208.3068 | 104.6014 | 105.7638 | 100.9993 | 2019-08-12 06:00 | 06:00:00 | 10580.9189 | 489.8697 | 31.0452 | 5653.4248 | 487.4958 | 77.074 | 3073.8813 | 450.4374 | 427.823 | 397.5813 | 30.2417 | 440.7032 | 397.7885 | 42.9147 | 245.9977 | 35.6507 | 34.7582 | 32.9888 | -97.475 | -99.5706 | 31.0295 | 0 | 729.7745 | 9.3635 | 300.7908 | 2879.3843 | 1773.2434
2019-08-12 07:00 | 07:00:00 | 0.44839 | 10.4689 | 760.4854 | 76.6519 | 77.6424 | 168.964 | 122.4319 | 22.1211 | 351.3128 | 84.9272 | 21.0025 | 760.4854 | 97.9867 | 5.8127 | 0.318 | 93135.4844 | 10026.5371 | 2.2787 | 98.7334 | 302.8085 | 559.8737 | 0 | 102.1738 | 0 | 203.4587 | 208.1411 | 104.4152 | 105.5592 | 101.1203 | 2019-08-12 07:00 | 07:00:00 | 10580.2031 | 489.8646 | 31.0326 | 5645.8413 | 487.4729 | 77.1564 | 3075.3022 | 450.4685 | 427.828 | 397.4935 | 30.3344 | 440.61 | 397.6348 | 42.9752 | 246.0479 | 35.6432 | 34.748 | 32.9381 | -97.4251 | -99.5168 | 31.1529 | 0 | 729.9614 | 9.3756 | 300.8878 | 2882.0806 | 1772.6401
2019-08-12 08:00 | 08:00:00 | 0.44597 | 10.8638 | 759.271 | 76.8152 | 77.522 | 168.6604 | 122.7726 | 22.2724 | 350.7911 | 85.0932 | 21.1651 | 759.271 | 98.1599 | 6.1724 | 0.31038 | 93056.7891 | 9937.2168 | 2.2788 | 98.6789 | 303.063 | 558.843 | 0 | 102.1913 | 0 | 203.0319 | 208.3293 | 104.6327 | 105.7773 | 100.3123 | 2019-08-12 08:00 | 08:00:00 | 10581.2139 | 489.8587 | 31.036 | 5648.0024 | 487.5138 | 77.0947 | 3071.3716 | 450.4758 | 427.8341 | 397.5186 | 30.3155 | 440.6162 | 397.6948 | 42.9215 | 245.4037 | 35.6105 | 34.7375 | 32.9552 | -97.4819 | -99.5685 | 31.2723 | 0 | 730.2949 | 9.3907 | 300.66 | 2879.1851 | 1770.8398
2019-08-12 09:00 | 09:00:00 | 0.4446 | 11.9869 | 759.3235 | 78.489 | 79.1174 | 168.8265 | 124.3161 | 22.4469 | 350.9795 | 85.269 | 21.3127 | 759.3235 | 98.3063 | 6.1549 | 0.27507 | 92977 | 9985.7461 | 2.2643 | 98.6729 | 303.0303 | 558.9786 | 0 | 102.2018 | 0 | 203.0548 | 208.2939 | 104.718 | 105.807 | 98.9803 | 2019-08-12 09:00 | 09:00:00 | 10581.2305 | 489.7863 | 31.0269 | 5647.9878 | 487.4106 | 77.0345 | 3072.2729 | 450.4362 | 427.8053 | 397.6102 | 30.1951 | 440.6555 | 398.0511 | 42.6044 | 247.8046 | 35.7525 | 34.8489 | 33.0591 | -97.4139 | -99.4899 | 29.9481 | 0 | 731.0392 | 9.169 | 301.4395 | 2888.8545 | 1775.6941
2019-08-12 10:00 | 10:00:00 | 0.43774 | 14.0434 | 758.9062 | 80.9638 | 81.3455 | 168.5815 | 127.0043 | 22.4338 | 350.7007 | 85.3014 | 21.3272 | 758.9062 | 98.3472 | 6.2801 | 0.23502 | 92792.1328 | 10030.7148 | 2.2434 | 98.6902 | 302.9413 | 558.8401 | 0 | 102.218 | 0 | 202.9439 | 208.1671 | 104.7235 | 105.7455 | 97.7946 | 2019-08-12 10:00 | 10:00:00 | 10581.9834 | 489.8022 | 30.9613 | 5651.2061 | 487.4105 | 76.9037 | 3069.5742 | 450.4255 | 427.9227 | 397.9864 | 29.9363 | 440.8994 | 398.5114 | 42.388 | 249.0877 | 35.8075 | 34.8977 | 33.0952 | -97.201 | -99.189 | 29.3526 | 0 | 731.0483 | 9.0222 | 301.9264 | 2881.6191 | 1765.0198
2019-08-12 11:00 | 11:00:00 | 0.43685 | 16.2212 | 759.1434 | 84.2949 | 84.6571 | 168.5215 | 130.188 | 22.3073 | 350.7293 | 85.2098 | 21.1487 | 759.1434 | 98.1857 | 6.2107 | 0.19993 | 92745.2344 | 10092.1943 | 2.2454 | 98.7094 | 302.7064 | 559.0657 | 0 | 102.2306 | 0 | 203.0468 | 207.9698 | 104.6425 | 105.6262 | 97.3988 | 2019-08-12 11:00 | 11:00:00 | 10581.3809 | 489.9005 | 30.9319 | 5658.2979 | 487.5133 | 76.8266 | 3083.2036 | 450.6771 | 428.4174 | 398.4774 | 29.9399 | 441.5026 | 399.3017 | 42.2009 | 257.8087 | 36.1904 | 35.2299 | 33.1411 | -97.1078 | -98.896 | 25.6764 | 0 | 731.6901 | 8.3346 | 304.9734 | 2953.7317 | 1806.6045
2019-08-12 12:00 | 12:00:00 | 0.43688 | 17.9995 | 759.1288 | 87.3209 | 87.4063 | 168.6884 | 133.0873 | 22.6416 | 350.8738 | 85.5371 | 21.2708 | 759.1288 | 98.3009 | 6.2177 | 0.1786 | 92624.9219 | 10110.4492 | 2.2395 | 98.719 | 302.8741 | 559.1677 | 0 | 102.2325 | 0 | 203.1009 | 208.0763 | 104.6423 | 105.624 | 97.5036 | 2019-08-12 12:00 | 12:00:00 | 10581.1855 | 489.975 | 30.9544 | 5645.4834 | 487.582 | 76.9679 | 3089.8801 | 451.0445 | 428.9471 | 399.1829 | 29.7642 | 442.3431 | 400.3069 | 42.0363 | 260.1371 | 36.3097 | 35.3381 | 33.216 | -97.0459 | -98.5738 | 25.0404 | 0 | 727.8918 | 8.2353 | 306.3144 | 2955.0747 | 1806.5065
2019-08-12 13:00 | 13:00:00 | 0.43793 | 19.0885 | 759.6974 | 89.1502 | 89.0648 | 168.5824 | 134.8944 | 22.5005 | 350.8168 | 85.4619 | 20.9851 | 759.6974 | 98.0316 | 6.051 | 0.14905 | 92602.8906 | 10141.46 | 2.242 | 98.7481 | 303.0079 | 559.6929 | 0 | 102.2495 | 0 | 203.2956 | 208.1266 | 104.6341 | 105.5684 | 97.9377 | 2019-08-12 13:00 | 13:00:00 | 10581.2715 | 490.0237 | 30.922 | 5639.3994 | 487.5337 | 76.9082 | 3074.6543 | 450.7314 | 428.408 | 398.7642 | 29.6438 | 441.762 | 399.2415 | 42.5205 | 252.5835 | 35.9344 | 35.0081 | 33.0832 | -96.9965 | -98.3244 | 27.7634 | 0 | 730.72 | 8.7626 | 303.5092 | 2841.5396 | 1731.3938
2019-08-12 14:00 | 14:00:00 | 0.43839 | 19.1182 | 759.8413 | 90.0678 | 89.9427 | 168.8774 | 135.2284 | 22.6704 | 351.0881 | 85.595 | 21.1433 | 759.8413 | 98.1816 | 6.0177 | 0.18852 | 92531.8828 | 10147.6885 | 2.2413 | 98.7456 | 303.0969 | 559.8062 | 0 | 102.2516 | 0 | 203.3643 | 208.1238 | 104.4999 | 105.4469 | 97.7404 | 2019-08-12 14:00 | 14:00:00 | 10581.5947 | 490.1126 | 30.9126 | 5657.0146 | 487.6622 | 76.6842 | 3070.3486 | 450.5047 | 428.2505 | 398.2813 | 29.9693 | 441.4491 | 398.749 | 42.7001 | 251.1493 | 35.8831 | 34.9725 | 33.0726 | -96.9095 | -98.2452 | 28.3157 | 0 | 728.6217 | 8.8609 | 302.8696 | 2816.2673 | 1713.4523
2019-08-12 15:00 | 15:00:00 | 0.43851 | 18.9608 | 759.797 | 90.5238 | 90.3821 | 169.1693 | 135.235 | 22.861 | 351.2914 | 85.7386 | 21.3121 | 759.797 | 98.3541 | 6.0203 | 0.19693 | 92489.3125 | 10139.6494 | 2.2414 | 98.6902 | 303.3228 | 559.7885 | 0 | 102.2509 | 0 | 203.4289 | 208.3954 | 104.6662 | 105.6338 | 97.5036 | 2019-08-12 15:00 | 15:00:00 | 10580.9678 | 489.9454 | 30.902 | 5640.9561 | 487.5387 | 76.8507 | 3066.7739 | 450.4303 | 428.0636 | 398.1776 | 29.8861 | 441.1013 | 398.5353 | 42.566 | 248.6874 | 35.7664 | 34.8979 | 33.0749 | -96.9111 | -98.239 | 29.3762 | 0 | 730.0559 | 9.0336 | 302.0434 | 2773.519 | 1692.3855
2019-08-12 16:00 | 16:00:00 | 0.43444 | 18.5134 | 759.8644 | 90.6231 | 90.4426 | 169.7458 | 134.8269 | 23.2893 | 351.6456 | 86.1509 | 21.6063 | 759.8644 | 98.642 | 6.0029 | 0.19097 | 92487.6172 | 10138.2422 | 2.2404 | 98.6753 | 303.7781 | 559.7805 | 0 | 102.2493 | 0 | 203.4745 | 208.8458 | 104.9758 | 105.9677 | 97.5635 | 2019-08-12 16:00 | 16:00:00 | 10580.8281 | 490.0422 | 30.9096 | 5652.5947 | 487.5789 | 76.7957 | 3068 | 450.468 | 428.0816 | 398.2182 | 29.8634 | 441.0395 | 398.621 | 42.4184 | 249.2315 | 35.8269 | 34.9748 | 33.1634 | -96.9706 | -98.2857 | 29.1565 | 0 | 730.1592 | 8.9988 | 302.0956 | 2785.9731 | 1698.0745
2019-08-12 17:00 | 17:00:00 | 0.43719 | 18.1548 | 759.7349 | 90.7825 | 90.4814 | 170.0194 | 134.4427 | 23.3651 | 351.7804 | 86.2197 | 21.6607 | 759.7349 | 98.6774 | 6.0443 | 0.19819 | 92642.0781 | 10141.1387 | 2.2483 | 98.6953 | 303.8358 | 559.586 | 0 | 102.2443 | 0 | 203.4197 | 208.9642 | 105.1366 | 106.1104 | 97.6472 | 2019-08-12 17:00 | 17:00:00 | 10580.1172 | 490.0487 | 30.9506 | 5653.2036 | 487.6601 | 76.9116 | 3073.9114 | 450.606 | 428.1788 | 398.3624 | 29.8164 | 441.1196 | 398.8044 | 42.3151 | 249.8812 | 35.8689 | 34.9979 | 33.1708 | -96.992 | -98.302 | 28.9336 | 0 | 730.2346 | 9.0007 | 302.3098 | 2790.9895 | 1760.326
2019-08-12 18:00 | 18:00:00 | 0.43757 | 17.795 | 760.7648 | 90.5293 | 90.1953 | 170.1983 | 134.0782 | 23.2372 | 352.2115 | 86.1025 | 21.6154 | 760.7648 | 98.6579 | 5.7211 | 0.17379 | 92781.7656 | 10148.1035 | 2.2481 | 98.6852 | 303.9128 | 560.5134 | 0 | 102.2461 | 0 | 203.8042 | 209.0065 | 105.0936 | 106.0398 | 100.3153 | 2019-08-12 18:00 | 18:00:00 | 10580.7773 | 490.1121 | 30.9817 | 5655.1611 | 487.7103 | 76.9531 | 3078.8672 | 450.7888 | 428.2711 | 398.5425 | 29.7287 | 441.2684 | 399.2259 | 42.0425 | 250.8973 | 35.8915 | 35.0081 | 33.1146 | -96.9469 | -98.2896 | 28.7309 | 0 | 729.9153 | 8.9701 | 302.6816 | 2810.0005 | 1793.8936
2019-08-12 19:00 | 19:00:00 | 0.43708 | 17.5883 | 760.2672 | 89.7048 | 89.8095 | 169.9783 | 133.6392 | 23.1904 | 351.8724 | 86.0483 | 21.566 | 760.2672 | 98.599 | 5.8694 | 0.19882 | 92721.2656 | 10133.0039 | 2.2444 | 98.756 | 303.8374 | 560.0978 | 0 | 102.2453 | 0 | 203.6465 | 208.9634 | 105.087 | 106.0327 | 100.851 | 2019-08-12 19:00 | 19:00:00 | 10579.9512 | 490.0862 | 30.9279 | 5648.2759 | 487.7008 | 76.9362 | 3072.3442 | 450.7461 | 428.3065 | 398.6693 | 29.6372 | 441.2821 | 399.2207 | 42.0614 | 249.8142 | 35.8274 | 34.9544 | 33.0865 | -96.9516 | -98.2952 | 29.0393 | 0 | 729.8683 | 9.0037 | 302.4307 | 2800.0962 | 1788.6212
2019-08-12 20:00 | 20:00:00 | 0.43733 | 17.4838 | 760.2687 | 89.2317 | 89.4798 | 169.8681 | 133.3811 | 23.2202 | 351.7533 | 86.1068 | 21.5965 | 760.2687 | 98.6662 | 5.8849 | 0.1879 | 92671.6797 | 10131.8818 | 2.2417 | 98.7481 | 304.0504 | 560.036 | 0 | 102.243 | 0 | 203.6187 | 209.1418 | 105.2072 | 106.1702 | 100.8933 | 2019-08-12 20:00 | 20:00:00 | 10581.2061 | 489.9305 | 30.9029 | 5646.3877 | 487.5424 | 76.8911 | 3067.752 | 450.5648 | 428.1402 | 398.4976 | 29.6427 | 441.0858 | 398.9926 | 42.0933 | 248.6482 | 35.7844 | 34.9188 | 33.0868 | -96.9837 | -98.3462 | 29.4014 | 0 | 729.7255 | 9.0568 | 301.9677 | 2787.7236 | 1784.5786
2019-08-12 21:00 | 21:00:00 | 0.43738 | 16.4854 | 761.326 | 87.6016 | 87.9865 | 169.702 | 131.8375 | 22.7545 | 351.7876 | 85.6346 | 21.1625 | 761.326 | 98.2606 | 5.5609 | 0.12873 | 92840.8047 | 10131.3438 | 2.253 | 98.7105 | 304.109 | 560.9142 | 0 | 102.2455 | 0 | 203.9706 | 209.1863 | 105.1719 | 106.135 | 100.7636 | 2019-08-12 21:00 | 21:00:00 | 10581.3809 | 490.0508 | 30.9509 | 5646.5342 | 487.6912 | 76.9711 | 3073.2007 | 450.7773 | 428.2158 | 398.5259 | 29.6899 | 441.1233 | 399.1116 | 42.0117 | 248.8839 | 35.7256 | 34.8464 | 32.9337 | -97.0404 | -98.422 | 29.4182 | 0 | 729.6985 | 9.0963 | 302.111 | 2810.3425 | 1802.6355
2019-08-12 22:00 | 22:00:00 | 0.43744 | 15.1998 | 760.9152 | 85.2439 | 85.758 | 169.2343 | 129.6954 | 22.3832 | 351.2271 | 85.2437 | 20.8607 | 760.9152 | 97.9594 | 5.6878 | 0.19785 | 92886.0312 | 10043.9805 | 2.2537 | 98.7047 | 304.0961 | 560.4189 | 0 | 102.2536 | 0 | 203.7693 | 209.1853 | 105.135 | 106.1348 | 100.7341 | 2019-08-12 22:00 | 22:00:00 | 10580.5957 | 490.0602 | 30.9727 | 5646.0576 | 487.692 | 77.019 | 3073.0923 | 450.7994 | 428.2785 | 398.6286 | 29.6499 | 441.1056 | 399.0841 | 42.0216 | 248.6204 | 35.6702 | 34.7551 | 32.807 | -97.0445 | -98.6104 | 29.6115 | 0 | 730.4347 | 9.1084 | 302.0439 | 2837.5583 | 1821.9482
2019-08-12 23:00 | 23:00:00 | 0.43756 | 14.6486 | 760.0383 | 84.2515 | 84.9522 | 169.0666 | 128.7798 | 22.5553 | 350.9091 | 85.4235 | 21.0878 | 760.0383 | 98.1877 | 5.9573 | 0.20834 | 92779.3906 | 10026.666 | 2.26 | 98.6877 | 304.1425 | 559.644 | 0 | 102.2551 | 0 | 203.4465 | 209.1853 | 105.1455 | 106.2063 | 100.6557 | 2019-08-12 23:00 | 23:00:00 | 10582.2695 | 489.9167 | 30.956 | 5636.1084 | 487.5288 | 77.0641 | 3072.1748 | 450.7586 | 428.2985 | 398.6635 | 29.635 | 441.2253 | 399.2628 | 41.9624 | 249.8582 | 35.7617 | 34.8245 | 32.8545 | -97.1044 | -98.7268 | 28.9828 | 0 | 730.4011 | 8.9904 | 302.559 | 2866.4097 | 1839.1028
2019-08-13 | 00:00:00 | 0.4407 | 14.1497 | 760.5036 | 83.8559 | 84.555 | 169.1555 | 128.1294 | 22.4114 | 351.0936 | 85.2934 | 20.9834 | 760.5036 | 98.0688 | 5.8142 | 0.19704 | 92824.4062 | 10064.7793 | 2.2496 | 98.6525 | 304.095 | 560.0388 | 0 | 102.2539 | 0 | 203.6147 | 209.1424 | 105.0412 | 106.094 | 100.7887 | 2019-08-13 | 00:00:00 | 10581.6113 | 489.9426 | 30.9535 | 5660.4932 | 487.5049 | 76.8491 | 3073.606 | 450.5444 | 428.2293 | 398.6531 | 29.5762 | 441.2628 | 399.2508 | 42.0121 | 251.2407 | 35.7852 | 34.8429 | 32.8064 | -97.1388 | -98.7612 | 28.3265 | 0 | 730.3543 | 8.8862 | 302.6814 | 2887.9927 | 1849.5034
2019-08-13 01:00 | 01:00:00 | 0.43966 | 13.6235 | 760.2576 | 82.9294 | 83.3764 | 169.0901 | 127.2946 | 22.4099 | 351.0591 | 85.2873 | 21.0496 | 760.2576 | 98.14 | 5.885 | 0.22226 | 92807.2188 | 10048.1191 | 2.2464 | 98.7181 | 304.1276 | 559.8952 | 0 | 102.2523 | 0 | 203.5558 | 209.134 | 104.9983 | 106.0582 | 100.7563 | 2019-08-13 01:00 | 01:00:00 | 10582.1543 | 489.9262 | 30.9635 | 5643.3789 | 487.5181 | 77.0439 | 3076.5515 | 450.7682 | 428.3474 | 398.6757 | 29.6717 | 441.2915 | 399.398 | 41.8936 | 251.8583 | 35.8069 | 34.8812 | 32.8292 | -97.0919 | -98.7182 | 28.1386 | 0 | 729.8765 | 8.8676 | 303.1859 | 2908.5854 | 1863.4517
2019-08-13 02:00 | 02:00:00 | 0.44071 | 13.4443 | 760.4984 | 82.3335 | 82.9213 | 168.999 | 127.0449 | 22.3892 | 350.9839 | 85.2891 | 21.0397 | 760.4984 | 98.1656 | 5.8233 | 0.21304 | 92829.2266 | 10047.4912 | 2.2545 | 98.6825 | 304.1602 | 559.9781 | 0 | 102.2488 | 0 | 203.5845 | 209.1637 | 104.9862 | 106.0414 | 100.7884 | 2019-08-13 02:00 | 02:00:00 | 10584.9941 | 489.8259 | 30.9873 | 5652.2109 | 487.4458 | 76.9471 | 3075.5378 | 450.712 | 428.3111 | 398.7712 | 29.5399 | 441.3452 | 399.463 | 41.8822 | 251.7437 | 35.7988 | 34.8492 | 32.812 | -97.1626 | -98.8018 | 28.1967 | 0 | 730.027 | 8.8619 | 303.0201 | 2905.2778 | 1865.9076
2019-08-13 03:00 | 03:00:00 | 0.44283 | 12.6674 | 760.9272 | 81.3698 | 82.1057 | 169.1055 | 126.0469 | 22.2958 | 351.216 | 85.2026 | 21.0035 | 760.9272 | 98.1353 | 5.6849 | 0.27404 | 92931.1406 | 10009.0977 | 2.2551 | 98.6447 | 304.1252 | 560.283 | 0 | 102.246 | 0 | 203.7227 | 209.0872 | 104.8415 | 105.889 | 100.9035 | 2019-08-13 03:00 | 03:00:00 | 10584.7715 | 489.852 | 31.0367 | 5645.71 | 487.4345 | 77.0815 | 3078.9551 | 450.7399 | 428.2789 | 398.7443 | 29.5347 | 441.2547 | 399.3831 | 41.8715 | 251.7021 | 35.7954 | 34.8455 | 32.8161 | -97.1796 | -98.8085 | 28.2311 | 0 | 729.853 | 8.9078 | 303.004 | 2917.0144 | 1871.1436
2019-08-13 04:00 | 04:00:00 | 0.43675 | 12.6452 | 759.6343 | 80.8647 | 81.3694 | 168.6901 | 125.7831 | 22.2627 | 350.6158 | 85.1702 | 21.0542 | 759.6343 | 98.1857 | 6.0821 | 0.25124 | 92747.4141 | 10007.7031 | 2.2448 | 98.7019 | 304.2544 | 559.3463 | 0 | 102.2424 | 0 | 203.3336 | 209.2152 | 104.9568 | 106.0262 | 100.7082 | 2019-08-13 04:00 | 04:00:00 | 10585.0254 | 490.0601 | 30.9236 | 5664.6318 | 487.6642 | 76.7501 | 3070.0142 | 450.6602 | 428.3166 | 398.6746 | 29.6421 | 441.3032 | 399.2037 | 42.0996 | 251.0227 | 35.7708 | 34.8181 | 32.8073 | -97.0674 | -98.7097 | 28.2578 | 0 | 730.3141 | 8.8724 | 302.8143 | 2920.5923 | 1876.0061
2019-08-13 05:00 | 05:00:00 | 0.43742 | 12.5524 | 760.1019 | 81.4325 | 81.8306 | 168.8821 | 125.83 | 22.1895 | 350.905 | 85.0905 | 20.967 | 760.1019 | 98.0874 | 5.9432 | 0.21341 | 92768.3281 | 10059.2656 | 2.2477 | 98.6864 | 304.0942 | 559.7562 | 0 | 102.2404 | 0 | 203.515 | 209.0577 | 104.8011 | 105.876 | 100.7471 | 2019-08-13 05:00 | 05:00:00 | 10583.4033 | 489.9048 | 30.9393 | 5659.3315 | 487.5048 | 76.8226 | 3073.1741 | 450.5806 | 428.2316 | 398.5494 | 29.6822 | 441.2582 | 399.1481 | 42.1101 | 251.8825 | 35.7847 | 34.8205 | 32.7763 | -97.0175 | -98.6605 | 28.0015 | 0 | 729.8109 | 8.8278 | 303.0317 | 2927.7988 | 1881.3911
2019-08-13 06:00 | 06:00:00 | 0.44005 | 12.3422 | 759.7145 | 81.6063 | 81.964 | 169.0349 | 125.5922 | 22.2915 | 350.9714 | 85.1245 | 21.0429 | 759.7145 | 98.0948 | 6.056 | 0.25118 | 92780.0938 | 10005.4941 | 2.2417 | 98.709 | 304.0424 | 559.3269 | 0 | 102.2374 | 0 | 203.3618 | 209.0578 | 104.819 | 105.8878 | 100.7661 | 2019-08-13 06:00 | 06:00:00 | 10580.4521 | 489.8288 | 30.9679 | 5642.5596 | 487.4455 | 77.0112 | 3073.9165 | 450.6368 | 428.3181 | 398.6884 | 29.6297 | 441.3269 | 399.1902 | 42.1367 | 251.9001 | 35.8194 | 34.85 | 32.8126 | -97.0731 | -98.7199 | 28.0248 | 0 | 730.1246 | 8.8303 | 303.2373 | 2933.1409 | 1877.8501
2019-08-13 07:00 | 07:00:00 | 0.43283 | 12.709 | 759.8823 | 81.8161 | 82.135 | 168.9921 | 126.0764 | 22.2603 | 351.115 | 85.1109 | 21.1393 | 759.8823 | 98.1936 | 6.0048 | 0.25006 | 92807.7266 | 9986.3633 | 2.2422 | 98.7044 | 304.2504 | 559.4563 | 0 | 102.2347 | 0 | 203.3839 | 209.2011 | 104.886 | 105.9691 | 100.7089 | 2019-08-13 07:00 | 07:00:00 | 10580.8691 | 489.8337 | 30.959 | 5642.7124 | 487.4542 | 76.9951 | 3074.9287 | 450.7301 | 428.3607 | 398.7894 | 29.5714 | 441.465 | 399.3797 | 42.0852 | 252.3141 | 35.831 | 34.8571 | 32.8147 | -97.0004 | -98.6425 | 27.6864 | 0 | 730.3135 | 8.8019 | 303.3851 | 2949.2339 | 1879.4491
2019-08-13 08:00 | 08:00:00 | 0.43142 | 13.7297 | 759.5446 | 82.7051 | 82.996 | 168.444 | 127.3129 | 21.9708 | 350.5029 | 84.8696 | 20.8323 | 759.5446 | 97.9378 | 6.1054 | 0.18394 | 92751.3906 | 9988.1562 | 2.2448 | 98.6577 | 304.2469 | 559.2648 | 0 | 102.2367 | 0 | 203.2486 | 209.1089 | 104.8531 | 105.9083 | 99.5027 | 2019-08-13 08:00 | 08:00:00 | 10582.0293 | 489.8707 | 30.9223 | 5662.3408 | 487.5019 | 76.7287 | 3071.9316 | 450.5526 | 428.2291 | 398.6633 | 29.5658 | 441.6002 | 399.259 | 42.3412 | 252.9964 | 35.7984 | 34.8043 | 32.6847 | -96.8191 | -98.4498 | 27.4531 | 0 | 729.8754 | 8.7095 | 303.3882 | 2945.3242 | 2007.6758
2019-08-13 09:00 | 09:00:00 | 0.42972 | 15.3442 | 759.171 | 83.9384 | 84.2534 | 167.2187 | 129.19 | 20.9469 | 349.0933 | 83.852 | 19.7139 | 759.171 | 96.9181 | 6.2142 | 0.20432 | 92646.5703 | 10044.8809 | 2.2391 | 98.7087 | 303.2148 | 559.1924 | 0 | 102.2393 | 0 | 203.2414 | 208.3247 | 104.4244 | 105.4199 | 98.0349 | 2019-08-13 09:00 | 09:00:00 | 10581.1543 | 489.8025 | 30.8642 | 5652.646 | 487.3849 | 76.7256 | 3064.3677 | 450.436 | 428.1607 | 398.5968 | 29.5639 | 443.685 | 399.0291 | 44.6559 | 251.0073 | 35.5842 | 34.6002 | 32.3959 | -96.7017 | -98.3003 | 28.2072 | 0 | 729.4034 | 8.8338 | 302.7612 | 2895.9482 | 1985.3645
2019-08-13 10:00 | 10:00:00 | 0.43121 | 17.0545 | 759.4419 | 86.8744 | 86.9453 | 167.7021 | 131.9153 | 21.4876 | 349.7446 | 84.3942 | 20.1272 | 759.4419 | 97.3007 | 6.129 | 0.19364 | 92623.7422 | 10081.041 | 2.2379 | 98.7227 | 303.1933 | 559.4442 | 0 | 102.2338 | 0 | 203.3533 | 208.2134 | 104.3605 | 105.3042 | 97.7638 | 2019-08-13 10:00 | 10:00:00 | 10581.8057 | 489.9722 | 30.8272 | 5651.9277 | 487.5353 | 76.6225 | 3058.9502 | 450.3495 | 428.0686 | 398.3193 | 29.7494 | 443.5184 | 398.5239 | 44.9945 | 249.0714 | 35.5408 | 34.5927 | 32.5107 | -96.5376 | -98.0886 | 28.9802 | 0 | 729.508 | 8.9483 | 302.1794 | 2834.6135 | 1953.8738
2019-08-13 11:00 | 11:00:00 | 0.43454 | 17.4824 | 759.5546 | 88.4232 | 88.2244 | 168.4645 | 132.926 | 22.1894 | 350.4749 | 85.0665 | 20.7452 | 759.5546 | 97.8329 | 6.0993 | 0.15133 | 92534.5 | 10100.7734 | 2.2323 | 98.7228 | 303.3076 | 559.6069 | 0 | 102.2379 | 0 | 203.2711 | 208.0623 | 104.1908 | 105.1615 | 98.1697 | 2019-08-13 11:00 | 11:00:00 | 10582.166 | 490.0218 | 30.8934 | 5648.5488 | 487.5168 | 76.6041 | 3059.1265 | 450.2202 | 427.9375 | 397.8427 | 30.0948 | 443.264 | 397.9519 | 45.3121 | 247.4768 | 35.5715 | 34.6821 | 32.7111 | -96.5248 | -98.0856 | 29.7653 | 0 | 729.4088 | 9.0765 | 301.6064 | 2795.0156 | 1934.1501
2019-08-13 12:00 | 12:00:00 | 0.43507 | 17.4352 | 758.9795 | 89.7668 | 89.5447 | 169.4687 | 133.2514 | 23.206 | 351.1287 | 86.0323 | 21.5663 | 758.9795 | 98.6131 | 6.2755 | 0.17212 | 92491.0703 | 9994.1602 | 2.2167 | 98.7417 | 304.0603 | 559.024 | 0 | 102.2454 | 0 | 202.9736 | 208.5392 | 104.4464 | 105.4847 | 97.937 | 2019-08-13 12:00 | 12:00:00 | 10582.1582 | 490.1169 | 30.8858 | 5653.354 | 487.6171 | 76.5485 | 3058.4695 | 450.1747 | 427.8862 | 397.5513 | 30.3349 | 443.1963 | 397.6707 | 45.5257 | 246.9597 | 35.6458 | 34.7629 | 32.9495 | -96.4745 | -98.0297 | 29.7788 | 0 | 730.483 | 9.1073 | 301.3409 | 2778.0576 | 1927.0664
2019-08-13 13:00 | 13:00:00 | 0.44746 | 18.3709 | 758.1862 | 93.8539 | 93.5277 | 170.8058 | 135.4108 | 24.5425 | 352.1214 | 87.314 | 22.7637 | 758.1862 | 99.7021 | 6.5126 | 0.16115 | 92270.3047 | 9958.1621 | 2.2041 | 98.6887 | 304.9832 | 558.4376 | 0 | 102.2565 | 0 | 202.7156 | 209.3133 | 105.051 | 106.0632 | 97.7983 | 2019-08-13 13:00 | 13:00:00 | 10581.0898 | 489.9654 | 30.8276 | 5652.0068 | 487.4677 | 76.488 | 3054.8242 | 449.9999 | 427.7878 | 397.3757 | 30.4122 | 443.2155 | 397.6279 | 45.5876 | 247.941 | 35.9195 | 35.0874 | 33.5491 | -96.2394 | -97.8064 | 29.2705 | 0 | 730.0652 | 8.987 | 301.6841 | 2745.9077 | 1969.7979
2019-08-13 14:00 | 14:00:00 | 0.46443 | 18.9561 | 758.6818 | 98.036 | 97.9266 | 172.4263 | 137.4574 | 25.8433 | 353.7701 | 88.5916 | 23.9582 | 758.6818 | 100.785 | 6.3568 | 0.21342 | 92160.6484 | 10011.1699 | 2.2115 | 98.7253 | 305.8065 | 558.7815 | 0 | 102.2543 | 0 | 202.9049 | 210.0076 | 105.5004 | 106.5009 | 97.5293 | 2019-08-13 14:00 | 14:00:00 | 10581.0391 | 489.8632 | 30.8389 | 5657.7324 | 487.4501 | 76.4455 | 3057.0884 | 449.9134 | 427.7603 | 397.3724 | 30.3879 | 443.1964 | 397.7141 | 45.4823 | 248.9091 | 36.1625 | 35.409 | 34.1237 | -95.9751 | -97.5533 | 28.8719 | 0 | 730.3413 | 8.9189 | 301.8846 | 2713.5652 | 1948.0334
2019-08-13 15:00 | 15:00:00 | 0.46486 | 19.1616 | 759.1503 | 99.7634 | 99.4742 | 172.9533 | 138.3112 | 26.1031 | 354.3961 | 88.8618 | 24.2115 | 759.1503 | 101.0007 | 6.2158 | 0.17498 | 92177.1875 | 10057.4531 | 2.2053 | 98.7354 | 305.5996 | 559.2385 | 0 | 102.2487 | 0 | 203.0883 | 209.8134 | 105.3442 | 106.3332 | 97.7944 | 2019-08-13 15:00 | 15:00:00 | 10580.9434 | 489.6751 | 30.8827 | 5650.3594 | 487.2634 | 76.5385 | 3059.0615 | 449.8132 | 427.6857 | 397.3531 | 30.3326 | 443.0897 | 397.7841 | 45.3056 | 248.9489 | 36.1912 | 35.4804 | 34.203 | -95.8787 | -97.4666 | 28.9203 | 0 | 729.9744 | 8.9349 | 301.7916 | 2693.1816 | 1929.2448
2019-08-13 16:00 | 16:00:00 | 0.46334 | 19.1025 | 759.1935 | 99.9789 | 99.5073 | 172.9127 | 138.255 | 26.0684 | 354.3517 | 88.8381 | 24.1892 | 759.1935 | 100.9781 | 6.207 | 0.18379 | 92161.7812 | 10052.6875 | 2.2029 | 98.7438 | 305.9241 | 559.2973 | 0 | 102.2454 | 0 | 203.0436 | 209.9667 | 105.3816 | 106.3628 | 98.1362 | 2019-08-13 16:00 | 16:00:00 | 10580.5146 | 489.8586 | 30.8486 | 5646.1504 | 487.3867 | 76.4971 | 3054.928 | 449.8611 | 427.7794 | 397.356 | 30.4233 | 443.1805 | 397.7026 | 45.4779 | 248.5593 | 36.1637 | 35.4472 | 34.1716 | -95.8394 | -97.4192 | 28.9023 | 0 | 730.0563 | 8.9292 | 301.8913 | 2691.3752 | 1927.538
2019-08-13 17:00 | 17:00:00 | 0.47366 | 18.7147 | 760.1191 | 99.7409 | 99.4979 | 173.1812 | 137.8977 | 26.0544 | 354.7726 | 88.8263 | 24.1509 | 760.1191 | 100.9516 | 5.9277 | 0.21145 | 92366.2266 | 10066.6436 | 2.2097 | 98.7289 | 306.3218 | 559.8979 | 0 | 102.2394 | 0 | 203.3796 | 210.3653 | 105.5707 | 106.5314 | 98.7385 | 2019-08-13 17:00 | 17:00:00 | 10580.5371 | 489.8174 | 30.923 | 5650.2158 | 487.3951 | 76.5724 | 3059.6626 | 449.889 | 427.7628 | 397.2753 | 30.4874 | 443.1414 | 397.6614 | 45.48 | 248.5222 | 36.15 | 35.4321 | 34.1631 | -95.8758 | -97.5204 | 29.2133 | 0 | 730.2459 | 8.981 | 301.7461 | 2694.9868 | 1930.3768
2019-08-13 18:00 | 18:00:00 | 0.49456 | 18.0945 | 760.3009 | 98.7189 | 98.4177 | 173.1908 | 136.9753 | 26.0689 | 354.7996 | 88.8301 | 24.1765 | 760.3009 | 100.9782 | 5.8735 | 0.14555 | 92426.3594 | 10016.5762 | 2.2079 | 98.6927 | 306.6192 | 559.8954 | 0 | 102.2292 | 0 | 203.4561 | 210.6953 | 105.7513 | 106.7258 | 100.1188 | 2019-08-13 18:00 | 18:00:00 | 10580.5342 | 489.7891 | 30.8991 | 5657.1211 | 487.3458 | 76.5439 | 3062.0049 | 449.8232 | 427.751 | 397.2946 | 30.4564 | 443.2238 | 397.8156 | 45.4083 | 250.3631 | 36.2276 | 35.4991 | 34.1593 | -95.9194 | -97.608 | 28.3737 | 0 | 730.0259 | 8.8429 | 302.2834 | 2732.7188 | 1958.5192
2019-08-13 19:00 | 19:00:00 | 0.4954 | 17.9463 | 760.6501 | 98.0638 | 97.8568 | 173.1392 | 136.6287 | 25.9878 | 354.8345 | 88.7644 | 24.1119 | 760.6501 | 100.9424 | 5.7649 | 0.16371 | 92516.0625 | 9965.8682 | 2.203 | 98.68 | 306.8298 | 560.1042 | 0 | 102.2241 | 0 | 203.5231 | 210.7825 | 105.8107 | 106.8029 | 100.3092 | 2019-08-13 19:00 | 19:00:00 | 10581.1201 | 489.8296 | 30.9145 | 5664.5352 | 487.3504 | 76.5182 | 3059.9551 | 449.8199 | 427.7416 | 397.4831 | 30.2585 | 443.2049 | 397.8151 | 45.3898 | 249.4259 | 36.1919 | 35.4618 | 34.155 | -95.9682 | -97.6579 | 28.8591 | 0 | 729.6976 | 8.9149 | 301.8658 | 2723.0667 | 1954.114
2019-08-13 20:00 | 20:00:00 | 0.48519 | 18.1566 | 760.1951 | 97.4641 | 97.2351 | 172.6776 | 136.5822 | 25.7311 | 354.3057 | 88.5201 | 23.8868 | 760.1951 | 100.7356 | 5.9002 | 0.1639 | 92453.9297 | 9958.6621 | 2.2035 | 98.688 | 306.7712 | 559.7355 | 0 | 102.2312 | 0 | 203.3811 | 210.8171 | 105.9048 | 106.9028 | 100.1976 | 2019-08-13 20:00 | 20:00:00 | 10580.1895 | 489.7598 | 30.8937 | 5651.1279 | 487.2953 | 76.6172 | 3058.3652 | 449.7803 | 427.6633 | 397.3615 | 30.3018 | 443.0166 | 397.6251 | 45.3915 | 248.2597 | 36.103 | 35.3802 | 34.0775 | -96.014 | -97.7002 | 29.2153 | 0 | 729.6802 | 9.0037 | 301.5511 | 2717.2104 | 1955.5584
2019-08-13 21:00 | 21:00:00 | 0.49891 | 17.9874 | 760.1013 | 97.5045 | 97.2478 | 172.8344 | 136.3811 | 25.9494 | 354.411 | 88.7045 | 24.053 | 760.1013 | 100.892 | 5.9348 | 0.16797 | 92418.7266 | 9973.0137 | 2.2054 | 98.6779 | 306.9835 | 559.6666 | 0 | 102.2309 | 0 | 203.3602 | 210.977 | 106.0184 | 107.0186 | 100.16 | 2019-08-13 21:00 | 21:00:00 | 10580.9834 | 489.757 | 30.8568 | 5658.292 | 487.241 | 76.5163 | 3054.4775 | 449.6646 | 427.5516 | 397.2792 | 30.2724 | 442.9108 | 397.4763 | 45.4346 | 247.3147 | 36.0851 | 35.3842 | 34.1211 | -96.0432 | -97.7379 | 29.6748 | 0 | 729.8458 | 9.0476 | 301.1402 | 2700.6626 | 1949.4214
2019-08-13 22:00 | 22:00:00 | 0.48957 | 17.472 | 760.9716 | 95.7162 | 95.8785 | 172.4453 | 135.4564 | 25.3511 | 354.2415 | 88.1394 | 23.5471 | 760.9716 | 100.457 | 5.6747 | 0.16788 | 92500.0469 | 9984.9043 | 2.2036 | 98.6661 | 306.8954 | 560.4554 | 0 | 102.2276 | 0 | 203.6733 | 210.9386 | 105.9697 | 106.959 | 100.1645 | 2019-08-13 22:00 | 22:00:00 | 10581.166 | 489.86 | 30.8802 | 5636.8984 | 487.3814 | 76.7529 | 3059.1648 | 450.0243 | 427.7661 | 397.4728 | 30.2933 | 443.0289 | 397.7526 | 45.2763 | 247.2028 | 36.0206 | 35.3001 | 33.9302 | -96.0468 | -97.724 | 29.8083 | 0 | 729.8352 | 9.1089 | 301.4725 | 2722.2339 | 1963.9885
2019-08-13 23:00 | 23:00:00 | 0.48957 | 17.4461 | 760.1172 | 94.7427 | 94.7818 | 171.9221 | 135.0185 | 25.2547 | 353.5232 | 88.0874 | 23.4495 | 760.1172 | 100.4204 | 5.9263 | 0.17505 | 92384.0938 | 9969.7812 | 2.2067 | 98.6799 | 306.6887 | 559.8979 | 0 | 102.2289 | 0 | 203.3604 | 210.6887 | 105.8365 | 106.8383 | 100.0683 | 2019-08-13 23:00 | 23:00:00 | 10583.9941 | 489.8171 | 30.8333 | 5652.1104 | 487.3362 | 76.5137 | 3054.1289 | 449.7808 | 427.588 | 397.2625 | 30.3255 | 442.9336 | 397.4443 | 45.4893 | 246.7253 | 35.9655 | 35.2075 | 33.8667 | -96.0419 | -97.7184 | 29.769 | 0 | 730.1869 | 9.0924 | 301.055 | 2721.4629 | 1961.5237
2019-08-14 | 00:00:00 | 0.55857 | 17.0708 | 760.1967 | 95.579 | 95.675 | 172.4301 | 134.9995 | 25.5517 | 354.006 | 88.3544 | 23.6552 | 760.1967 | 100.5872 | 5.9047 | 0.18337 | 92562.5469 | 9987.7793 | 2.2096 | 98.6991 | 306.6393 | 559.683 | 0 | 102.2056 | 0 | 203.4371 | 210.8345 | 105.9687 | 106.952 | 100.5572 | 2019-08-14 | 00:00:00 | 10584.876 | 489.7597 | 30.8428 | 5656.8477 | 487.3288 | 76.5653 | 3055.4189 | 449.8529 | 427.5962 | 397.5299 | 30.0662 | 442.956 | 397.977 | 44.979 | 247.5858 | 36.0446 | 35.2915 | 33.9486 | -95.8845 | -97.4841 | 29.4513 | 0 | 730.2144 | 9.0291 | 301.2709 | 2706.1389 | 1950.4843
2019-08-14 01:00 | 01:00:00 | 0.61831 | 15.1263 | 761.6794 | 92.1761 | 92.107 | 171.8156 | 132.0409 | 24.3673 | 353.6791 | 87.184 | 22.5487 | 761.6794 | 99.5502 | 5.4638 | 0.20247 | 92820.9219 | 9993.6289 | 2.2163 | 98.6347 | 305.9042 | 560.6882 | 0 | 102.1834 | 0 | 203.9796 | 210.4019 | 105.6696 | 106.5184 | 100.7941 | 2019-08-14 01:00 | 01:00:00 | 10581.1104 | 489.6605 | 30.8796 | 5656.4912 | 487.3422 | 76.7113 | 3064.5723 | 450.0868 | 427.8126 | 397.9917 | 29.8208 | 443.1526 | 398.416 | 44.7365 | 249.6271 | 35.9258 | 35.073 | 33.3985 | -96.1157 | -97.6358 | 28.7842 | 0 | 730.5961 | 8.9327 | 302.0358 | 2779.7666 | 2004.2064
2019-08-14 02:00 | 02:00:00 | 0.60141 | 15.0164 | 759.2092 | 90.1921 | 90.2511 | 170.7152 | 130.9851 | 24.0899 | 352.0991 | 86.9072 | 22.3352 | 759.2092 | 99.3812 | 6.1987 | 0.21244 | 92452.7109 | 9983.0645 | 2.2268 | 98.6523 | 305.8825 | 559.0247 | 0 | 102.1701 | 0 | 203.3554 | 210.4759 | 105.7189 | 106.7177 | 100.5535 | 2019-08-14 02:00 | 02:00:00 | 10580.8145 | 489.9035 | 30.7919 | 5660.9424 | 487.4931 | 76.5176 | 3056.9519 | 450.0997 | 427.9379 | 398.1034 | 29.8345 | 443.3626 | 398.3493 | 45.0133 | 250.1335 | 35.9444 | 35.0469 | 33.3346 | -96.1094 | -97.965 | 28.3501 | 0 | 729.7059 | 8.8196 | 302.4544 | 2813.8806 | 2029.0747
2019-08-14 03:00 | 03:00:00 | 0.62321 | 16.037 | 758.8531 | 93.8278 | 93.5845 | 171.3765 | 133.2235 | 24.818 | 352.6194 | 87.5917 | 22.9302 | 758.8531 | 99.9166 | 6.3161 | 0.17098 | 92352.8281 | 10029.8994 | 2.2273 | 98.6582 | 306.0519 | 558.7247 | 0 | 102.1843 | 0 | 203.233 | 210.7051 | 105.9328 | 106.9157 | 100.2077 | 2019-08-14 03:00 | 03:00:00 | 10581.1289 | 489.7161 | 30.7885 | 5656.5742 | 487.3833 | 76.5668 | 3056.0701 | 450.0713 | 427.8363 | 398.2022 | 29.6341 | 443.2922 | 398.4321 | 44.8601 | 249.4869 | 35.9924 | 35.1415 | 33.5475 | -95.9494 | -97.5797 | 28.5749 | 0 | 730.1526 | 8.8627 | 302.1328 | 2762.4102 | 1988.6616
2019-08-14 04:00 | 04:00:00 | 0.56064 | 16.6663 | 759.6232 | 95.5685 | 95.6347 | 171.2864 | 134.3148 | 24.4683 | 352.6608 | 87.2755 | 22.567 | 759.6232 | 99.5997 | 6.0714 | 0.18143 | 92456.0703 | 10048.8516 | 2.25 | 98.649 | 305.7873 | 559.389 | 0 | 102.2052 | 0 | 203.5002 | 210.4871 | 105.8858 | 106.7519 | 100.3622 | 2019-08-14 04:00 | 04:00:00 | 10580.8594 | 489.8313 | 30.7833 | 5644.4033 | 487.4805 | 76.7016 | 3059.834 | 450.3576 | 428.1131 | 398.4662 | 29.6468 | 443.5089 | 398.9816 | 44.5273 | 251.1447 | 36.0397 | 35.149 | 33.4501 | -95.9514 | -97.2181 | 27.9188 | 0 | 730.6237 | 8.7404 | 302.9913 | 2762.4214 | 1991.1677
2019-08-14 05:00 | 05:00:00 | 0.53878 | 17.736 | 759.3688 | 97.1391 | 97.0205 | 171.3672 | 135.7002 | 24.7047 | 352.6616 | 87.522 | 22.7609 | 759.3688 | 99.7815 | 6.1603 | 0.13025 | 92421.9375 | 10037.8818 | 2.2641 | 98.6593 | 305.9005 | 559.1222 | 0 | 102.2182 | 0 | 203.3923 | 210.6474 | 106.0396 | 106.854 | 100.1995 | 2019-08-14 05:00 | 05:00:00 | 10581.9316 | 489.8073 | 30.7845 | 5643.7852 | 487.4938 | 76.7257 | 3059.1289 | 450.3983 | 428.1803 | 398.6615 | 29.5188 | 443.6285 | 399.0416 | 44.5869 | 250.1891 | 36.0181 | 35.1426 | 33.5059 | -95.9162 | -96.9954 | 28.2611 | 0 | 729.6493 | 8.8246 | 302.6765 | 2736.741 | 1972.5005
2019-08-14 06:00 | 06:00:00 | 0.49991 | 18.1857 | 760.3635 | 97.5242 | 97.4287 | 171.4438 | 136.4742 | 24.553 | 353.0203 | 87.4016 | 22.6959 | 760.3635 | 99.7132 | 5.8577 | 0.12854 | 92604.625 | 10014.834 | 2.2654 | 98.6516 | 305.748 | 559.8407 | 0 | 102.2189 | 0 | 203.6745 | 210.5104 | 105.9511 | 106.7523 | 100.2544 | 2019-08-14 06:00 | 06:00:00 | 10583.2842 | 489.6403 | 30.8384 | 5656.4399 | 487.3153 | 76.7069 | 3062.9292 | 450.1958 | 427.8784 | 398.6057 | 29.2727 | 443.4139 | 399.0005 | 44.4134 | 250.2995 | 35.992 | 35.1094 | 33.4685 | -96.0257 | -96.9324 | 28.3125 | 0 | 729.8319 | 8.8471 | 302.2616 | 2736.6978 | 1970.4131
2019-08-14 07:00 | 07:00:00 | 0.47608 | 18.136 | 760.928 | 96.1312 | 96.2728 | 170.972 | 136.0811 | 23.9755 | 352.7335 | 86.8217 | 22.195 | 760.928 | 99.2416 | 5.6891 | 0.14661 | 92703.625 | 9991.3125 | 2.2531 | 98.6592 | 305.6283 | 560.1616 | 0 | 102.2215 | 0 | 203.7987 | 210.4371 | 105.8826 | 106.6774 | 100.3044 | 2019-08-14 07:00 | 07:00:00 | 10581.4521 | 489.8751 | 30.8708 | 5648.2793 | 487.5059 | 76.8812 | 3067.6809 | 450.5465 | 428.2231 | 398.7508 | 29.4723 | 443.6342 | 399.2736 | 44.3605 | 250.6687 | 35.943 | 35.0302 | 33.293 | -96.1876 | -97.058 | 28.3384 | 0 | 730.0026 | 8.8641 | 302.6798 | 2773.3062 | 1983.4255
2019-08-14 08:00 | 08:00:00 | 0.46558 | 18.338 | 760.1235 | 94.9686 | 95.1283 | 170.1991 | 135.8164 | 23.4815 | 351.8074 | 86.3417 | 21.7071 | 760.1235 | 98.7876 | 5.9345 | 0.15568 | 92645.9844 | 9977.3027 | 2.2495 | 98.6989 | 305.1197 | 559.5823 | 0 | 102.231 | 0 | 203.5639 | 210.0211 | 105.6711 | 106.5113 | 100.195 | 2019-08-14 08:00 | 08:00:00 | 10580.3896 | 489.725 | 30.8342 | 5649.8755 | 487.3688 | 76.8153 | 3063.4111 | 450.3133 | 428.0803 | 398.6997 | 29.3806 | 443.6047 | 399.1514 | 44.4532 | 250.333 | 35.8728 | 34.9225 | 33.1397 | -96.3205 | -97.2163 | 28.3585 | 0 | 730.1299 | 8.8481 | 302.4966 | 2777.1538 | 1988.3157
2019-08-14 09:00 | 09:00:00 | 0.4618 | 18.4391 | 760.4538 | 94.5381 | 94.4375 | 170.1864 | 135.8466 | 23.4148 | 351.9246 | 86.3037 | 21.6882 | 760.4538 | 98.7746 | 5.8307 | 0.15073 | 92714.2812 | 9974.793 | 2.25 | 98.6955 | 305.1108 | 559.8816 | 0 | 102.2402 | 0 | 203.6653 | 209.9922 | 105.678 | 106.5227 | 99.9747 | 2019-08-14 09:00 | 09:00:00 | 10581.0547 | 489.9197 | 30.8743 | 5655.022 | 487.5677 | 76.842 | 3067.8115 | 450.4796 | 428.1833 | 398.7368 | 29.4464 | 443.6669 | 399.1904 | 44.4766 | 250.6299 | 35.8691 | 34.9368 | 33.1203 | -96.4006 | -97.2897 | 28.4231 | 0 | 729.8254 | 8.8706 | 302.6095 | 2784.8513 | 1971.1522
2019-08-14 10:00 | 10:00:00 | 0.45832 | 18.534 | 760.5129 | 93.6107 | 93.4724 | 169.8181 | 135.618 | 23.1235 | 351.6107 | 86.0153 | 21.4607 | 760.5129 | 98.5633 | 5.8103 | 0.13991 | 92706.5469 | 9986.0508 | 2.2482 | 98.7118 | 304.6619 | 559.9296 | 0 | 102.2416 | 0 | 203.6653 | 209.6503 | 105.4948 | 106.3281 | 99.257 | 2019-08-14 10:00 | 10:00:00 | 10580.9082 | 489.8228 | 30.8316 | 5659.3916 | 487.4517 | 76.7202 | 3063.0303 | 450.3249 | 428.1151 | 398.6661 | 29.449 | 443.6589 | 399.1902 | 44.4687 | 250.7243 | 35.8511 | 34.8956 | 33.0351 | -96.4842 | -97.316 | 28.1091 | 0 | 730.4597 | 8.806 | 302.5702 | 2789.3083 | 1865.7922
2019-08-14 11:00 | 11:00:00 | 0.45201 | 19.0644 | 759.8813 | 93.7369 | 93.5917 | 169.5191 | 136.1158 | 23.0289 | 351.1938 | 85.9158 | 21.3712 | 759.8813 | 98.4803 | 6.0056 | 0.1217 | 92581.5156 | 10022.8379 | 2.2497 | 98.6887 | 304.3605 | 559.4542 | 0 | 102.2502 | 0 | 203.4744 | 209.4281 | 105.4082 | 106.2329 | 98.932 | 2019-08-14 11:00 | 11:00:00 | 10581.2197 | 489.6794 | 30.8203 | 5658.1294 | 487.3655 | 76.6909 | 3062.4399 | 450.1979 | 427.9955 | 398.6579 | 29.3376 | 443.5862 | 399.1999 | 44.3863 | 251.3158 | 35.8382 | 34.9082 | 33.0152 | -96.5079 | -97.2801 | 27.9506 | 0 | 729.8093 | 8.7474 | 302.7078 | 2788.1963 | 1930.8511
2019-08-14 12:00 | 12:00:00 | 0.4479 | 19.5401 | 759.5801 | 94.184 | 93.9972 | 169.2849 | 136.6858 | 22.944 | 350.8936 | 85.844 | 21.2508 | 759.5801 | 98.4017 | 6.0867 | 0.19179 | 92485.4375 | 10045.9561 | 2.2477 | 98.6869 | 304.3542 | 559.3789 | 0 | 102.2536 | 0 | 203.4628 | 209.4317 | 105.4435 | 106.2499 | 98.5508 | 2019-08-14 12:00 | 12:00:00 | 10581.9336 | 489.8112 | 30.83 | 5660.5361 | 487.4959 | 76.6996 | 3063.9121 | 450.3656 | 428.1784 | 398.6763 | 29.5021 | 443.6583 | 399.2689 | 44.3894 | 251.1672 | 35.8061 | 34.8713 | 32.9734 | -96.5668 | -97.2291 | 27.9552 | 0 | 730.1329 | 8.7768 | 302.7025 | 2784.5925 | 1930.2526
2019-08-14 13:00 | 13:00:00 | 0.44718 | 19.7458 | 759.5361 | 95.295 | 95.4711 | 169.6693 | 137.3044 | 23.2716 | 351.2169 | 86.1523 | 21.5054 | 759.5361 | 98.6235 | 6.1077 | 0.16022 | 92480.1562 | 10038.04 | 2.2455 | 98.6734 | 304.5728 | 559.2326 | 0 | 102.2509 | 0 | 203.4128 | 209.6128 | 105.5569 | 106.3387 | 98.7928 | 2019-08-14 13:00 | 13:00:00 | 10581.2227 | 489.8292 | 30.8355 | 5646.7705 | 487.4838 | 76.8494 | 3066.8289 | 450.4557 | 428.2697 | 398.7733 | 29.4963 | 443.749 | 399.4589 | 44.2901 | 251.9315 | 35.8691 | 34.9444 | 33.051 | -96.5365 | -97.1939 | 27.7554 | 0 | 730.0864 | 8.7342 | 303.1467 | 2781.6885 | 1927.7815
2019-08-14 14:00 | 14:00:00 | 0.44897 | 20.0668 | 759.4963 | 95.7371 | 95.9281 | 169.6723 | 137.562 | 23.2538 | 351.1746 | 86.1475 | 21.4585 | 759.4963 | 98.5742 | 6.1095 | 0.12329 | 92433.1953 | 10064.5693 | 2.256 | 98.7393 | 304.4636 | 559.3568 | 0 | 102.2491 | 0 | 203.481 | 209.5595 | 105.5322 | 106.3052 | 98.3919 | 2019-08-14 14:00 | 14:00:00 | 10580.7812 | 489.7786 | 30.852 | 5658.9199 | 487.515 | 76.739 | 3068.168 | 450.3816 | 428.2518 | 398.7744 | 29.4774 | 443.7936 | 399.3562 | 44.4374 | 252.2792 | 35.8611 | 34.9152 | 32.9921 | -96.4603 | -97.0764 | 27.7112 | 0 | 729.8981 | 8.7212 | 303.0908 | 2783.2927 | 1927.7299
2019-08-14 15:00 | 15:00:00 | 0.44864 | 19.6815 | 760.389 | 96.2202 | 96.4195 | 170.1787 | 137.5698 | 23.3665 | 351.8657 | 86.2574 | 21.576 | 760.389 | 98.6601 | 5.8479 | 0.093621 | 92606.3594 | 10041.4668 | 2.2687 | 98.6982 | 304.5279 | 559.8818 | 0 | 102.2336 | 0 | 203.6932 | 209.5915 | 105.4733 | 106.233 | 99.2607 | 2019-08-14 15:00 | 15:00:00 | 10580.1113 | 489.6669 | 30.9038 | 5644.918 | 487.33 | 76.974 | 3073.7454 | 450.3728 | 428.1689 | 398.6696 | 29.4993 | 443.666 | 399.3282 | 44.3378 | 252.1944 | 35.8694 | 34.9357 | 33.0346 | -96.5025 | -97.1083 | 27.8756 | 0 | 730.9362 | 8.7738 | 303.0466 | 2778.5352 | 1921.6951
2019-08-14 16:00 | 16:00:00 | 0.44861 | 19.4684 | 759.87 | 95.7655 | 95.978 | 170.1974 | 137.2011 | 23.5838 | 351.7735 | 86.4732 | 21.7964 | 759.87 | 98.8715 | 6.0044 | 0.10992 | 92587.875 | 10008.6396 | 2.2639 | 98.6636 | 304.4205 | 559.3937 | 0 | 102.2308 | 0 | 203.4838 | 209.4986 | 105.4505 | 106.2632 | 99.1504 | 2019-08-14 16:00 | 16:00:00 | 10580.9883 | 489.6469 | 30.893 | 5649.166 | 487.377 | 76.9379 | 3084.9746 | 450.6486 | 428.6575 | 399.1151 | 29.5424 | 444.3298 | 400.2844 | 44.0453 | 260.5114 | 36.2617 | 35.2735 | 33.1846 | -96.5057 | -97.1692 | 24.5466 | 0 | 731.5264 | 8.0932 | 305.9961 | 2881.7615 | 1992.9995
2019-08-14 17:00 | 17:00:00 | 0.44834 | 19.4664 | 760.3032 | 95.6118 | 95.8509 | 170.0653 | 137.1791 | 23.2408 | 351.7448 | 86.137 | 21.4733 | 760.3032 | 98.5401 | 5.8712 | 0.13036 | 92804.6562 | 9990.5391 | 2.2569 | 98.6928 | 303.7316 | 559.7677 | 0 | 102.2309 | 0 | 203.6347 | 208.9206 | 105.0584 | 105.8668 | 99.2184 | 2019-08-14 17:00 | 17:00:00 | 10580.3203 | 489.8974 | 30.9444 | 5651.2534 | 487.5507 | 77.0132 | 3082.9365 | 450.8141 | 428.6985 | 399.4175 | 29.281 | 444.5301 | 400.3401 | 44.1899 | 255.8097 | 35.9942 | 35.0173 | 32.9906 | -96.5692 | -97.2859 | 26.6481 | 0 | 727.5508 | 8.5965 | 304.5383 | 2818.3984 | 1949.2195
2019-08-14 18:00 | 18:00:00 | 0.45175 | 18.7283 | 759.9457 | 94.6405 | 94.6124 | 170.2148 | 136.1294 | 23.5681 | 351.8051 | 86.4317 | 21.745 | 759.9457 | 98.8153 | 5.9761 | 0.1405 | 92719.1875 | 10011.084 | 2.2615 | 98.7166 | 304.0767 | 559.5345 | 0 | 102.2351 | 0 | 203.5298 | 209.1968 | 105.2318 | 106.0766 | 100.1489 | 2019-08-14 18:00 | 18:00:00 | 10581.0195 | 489.7629 | 30.9349 | 5640.0449 | 487.4741 | 77.1022 | 3075.2327 | 450.5819 | 428.2911 | 398.8877 | 29.4035 | 443.9223 | 399.3006 | 44.6217 | 251.0129 | 35.8301 | 34.9238 | 33.0751 | -96.6729 | -97.4171 | 28.585 | 0 | 729.623 | 8.9349 | 302.7592 | 2771.3972 | 1915.3311
2019-08-14 19:00 | 19:00:00 | 0.46653 | 17.1469 | 761.4128 | 93.0204 | 93.1965 | 170.9996 | 134.3187 | 23.9182 | 352.9092 | 86.7884 | 22.1084 | 761.4128 | 99.139 | 5.5401 | 0.15935 | 92905.7891 | 10013.3516 | 2.2629 | 98.6803 | 304.4413 | 560.5687 | 0 | 102.2284 | 0 | 203.93 | 209.507 | 105.3821 | 106.1953 | 100.6886 | 2019-08-14 19:00 | 19:00:00 | 10581.1367 | 489.8165 | 30.977 | 5651.5791 | 487.4453 | 77.0605 | 3079.3291 | 450.4641 | 428.1674 | 398.3867 | 29.7807 | 443.6558 | 399.0014 | 44.6543 | 251.7112 | 35.9222 | 35.0404 | 33.2244 | -96.701 | -97.6828 | 28.3482 | 0 | 729.9625 | 8.8969 | 302.8048 | 2794.1709 | 1933.5005
2019-08-14 20:00 | 20:00:00 | 0.46793 | 16.9203 | 759.855 | 90.9233 | 90.9291 | 170.1132 | 133.2217 | 23.6412 | 351.6984 | 86.5214 | 21.8735 | 759.855 | 98.9286 | 6.0118 | 0.15219 | 92736.3438 | 9960.2227 | 2.2538 | 98.7082 | 304.3842 | 559.3095 | 0 | 102.2238 | 0 | 203.4037 | 209.4986 | 105.4674 | 106.363 | 100.4852 | 2019-08-14 20:00 | 20:00:00 | 10580.8613 | 489.6907 | 30.921 | 5652.9756 | 487.4025 | 76.9885 | 3073.3237 | 450.3629 | 428.113 | 398.2244 | 29.8887 | 443.6676 | 398.7829 | 44.8847 | 251.1486 | 35.8816 | 34.9704 | 33.15 | -96.746 | -97.7983 | 28.2565 | 0 | 730.2084 | 8.8847 | 302.6306 | 2811.4326 | 1950.9049
2019-08-14 21:00 | 21:00:00 | 0.48901 | 15.7352 | 761.4691 | 89.031 | 89.4323 | 170.3272 | 131.4783 | 23.4083 | 352.275 | 86.2811 | 21.6684 | 761.4691 | 98.7423 | 5.5231 | 0.17139 | 92883.2969 | 10025.082 | 2.2574 | 98.731 | 304.3795 | 560.6389 | 0 | 102.2238 | 0 | 203.929 | 209.4854 | 105.4021 | 106.2855 | 100.6382 | 2019-08-14 21:00 | 21:00:00 | 10580.8916 | 489.8765 | 30.9589 | 5634.7744 | 487.5386 | 77.2104 | 3077.3423 | 450.5676 | 428.263 | 398.2676 | 29.9954 | 443.6695 | 398.9868 | 44.6828 | 251.4863 | 35.8758 | 34.9698 | 33.1094 | -96.8942 | -98.0748 | 28.3185 | 0 | 729.7565 | 8.9045 | 303.0547 | 2832.1523 | 1965.7781
2019-08-14 22:00 | 22:00:00 | 0.535 | 14.2567 | 761.3038 | 86.0129 | 86.6029 | 169.725 | 128.9556 | 22.9289 | 351.662 | 85.8125 | 21.2794 | 761.3038 | 98.378 | 5.5691 | 0.19512 | 92866.5781 | 10027.7549 | 2.2605 | 98.6672 | 304.0751 | 560.5432 | 0 | 102.2146 | 0 | 203.8813 | 209.1996 | 105.0886 | 106.0708 | 100.5776 | 2019-08-14 22:00 | 22:00:00 | 10580.6211 | 489.9003 | 30.9451 | 5639.7388 | 487.5747 | 77.1056 | 3075.1465 | 450.5772 | 428.3494 | 398.2922 | 30.0572 | 443.7232 | 398.9576 | 44.7656 | 251.0778 | 35.8135 | 34.9136 | 33.0208 | -96.9757 | -98.3978 | 28.3813 | 0 | 730.0507 | 8.9228 | 302.952 | 2858.7327 | 1982.1213
2019-08-14 23:00 | 23:00:00 | 0.53695 | 13.7199 | 760.4529 | 84.3437 | 85.2991 | 169.0238 | 127.7522 | 22.5845 | 350.7939 | 85.4522 | 20.9943 | 760.4529 | 98.1129 | 5.831 | 0.2224 | 92812.9609 | 9966.3193 | 2.2538 | 98.6723 | 304.1439 | 559.7682 | 0 | 102.2026 | 0 | 203.5837 | 209.2358 | 105.0511 | 106.1689 | 100.6718 | 2019-08-14 23:00 | 23:00:00 | 10581.1777 | 489.7545 | 30.9255 | 5659.041 | 487.443 | 76.8901 | 3071.9839 | 450.0701 | 428.0189 | 397.5728 | 30.4461 | 443.4647 | 397.9409 | 45.5238 | 251.3579 | 35.8096 | 34.8822 | 32.9757 | -96.9831 | -98.6805 | 28.0171 | 0 | 730.4315 | 8.8599 | 302.6737 | 2882.6733 | 2006.0463
2019-08-15 | 00:00:00 | 0.5247 | 13.5781 | 760.7589 | 83.6796 | 84.6799 | 168.9041 | 127.3896 | 22.4322 | 350.7482 | 85.2962 | 20.8778 | 760.7588 | 98.0141 | 5.7383 | 0.26838 | 92904.0547 | 9918.373 | 2.252 | 98.671 | 304.256 | 559.876 | 0 | 102.1935 | 0 | 203.6307 | 209.3155 | 105.0725 | 106.2074 | 100.6963 | 2019-08-15 | 00:00:00 | 10581.8203 | 489.8675 | 30.9608 | 5653.3682 | 487.5611 | 77.028 | 3079.0544 | 450.3261 | 428.1821 | 397.5179 | 30.6642 | 443.6388 | 398.3115 | 45.3273 | 253.3876 | 35.7832 | 34.7932 | 32.682 | -97.0419 | -98.7234 | 27.3667 | 0 | 730.503 | 8.7532 | 303.5267 | 2918.0122 | 2024.4348
2019-08-15 01:00 | 01:00:00 | 0.52194 | 13.2353 | 760.531 | 82.8481 | 83.7245 | 168.7308 | 126.731 | 22.2783 | 350.5618 | 85.1479 | 20.7745 | 760.5309 | 97.8891 | 5.8015 | 0.28075 | 92859.0781 | 9940.2988 | 2.2536 | 98.7046 | 304.1467 | 559.8002 | 0 | 102.1911 | 0 | 203.5775 | 209.2346 | 105.0248 | 106.1741 | 100.6704 | 2019-08-15 01:00 | 01:00:00 | 10580.5635 | 489.8165 | 30.9419 | 5642.4736 | 487.538 | 77.0918 | 3078.7856 | 450.3987 | 428.2906 | 397.6777 | 30.6129 | 443.8351 | 398.7061 | 45.1291 | 254.2448 | 35.8815 | 34.8915 | 32.8458 | -97.0106 | -98.6964 | 27.1673 | 0 | 729.8186 | 8.6915 | 303.9988 | 2932.4663 | 2040.4487
2019-08-15 02:00 | 02:00:00 | 0.51833 | 13.3735 | 759.9729 | 82.717 | 83.403 | 168.4749 | 126.8081 | 22.2324 | 350.1843 | 85.0833 | 20.6916 | 759.9729 | 97.8316 | 5.9778 | 0.20344 | 92783.9062 | 9949.9229 | 2.2568 | 98.6747 | 304.1295 | 559.3503 | 0 | 102.1882 | 0 | 203.3859 | 209.2249 | 105.0646 | 106.2175 | 100.5842 | 2019-08-15 02:00 | 02:00:00 | 10581.0195 | 489.8913 | 30.9191 | 5661.1543 | 487.5699 | 76.8721 | 3074.894 | 450.22 | 428.2124 | 397.705 | 30.5074 | 443.84 | 398.5192 | 45.3207 | 253.7495 | 35.9028 | 34.9216 | 32.9464 | -97.0123 | -98.7246 | 27.2496 | 0 | 729.9214 | 8.6885 | 303.614 | 2930.1289 | 2031.6926
2019-08-15 03:00 | 03:00:00 | 0.50655 | 13.7744 | 759.8318 | 83.2419 | 83.6905 | 168.2632 | 127.2328 | 22.0441 | 349.9442 | 84.8853 | 20.5136 | 759.8318 | 97.6613 | 6.0121 | 0.21124 | 92756.5469 | 9987.5391 | 2.259 | 98.6605 | 303.8282 | 559.3452 | 0 | 102.182 | 0 | 203.3978 | 208.9899 | 104.9019 | 106.0419 | 100.6003 | 2019-08-15 03:00 | 03:00:00 | 10580.8555 | 489.8167 | 30.8877 | 5653.9902 | 487.5237 | 76.8748 | 3070.8271 | 450.1149 | 428.1591 | 397.5795 | 30.5795 | 443.6761 | 398.2504 | 45.4256 | 252.9406 | 35.8617 | 34.8611 | 32.9071 | -97.0221 | -98.7546 | 27.4238 | 0 | 730.0691 | 8.7189 | 303.4139 | 2909.6665 | 2020.2013
2019-08-15 04:00 | 04:00:00 | 0.47886 | 13.4049 | 761.0097 | 82.0593 | 82.8094 | 168.1034 | 126.75 | 21.5268 | 350.066 | 84.3996 | 20.0885 | 761.0097 | 97.263 | 5.6692 | 0.22514 | 92942.6406 | 9988.6758 | 2.257 | 98.6835 | 303.6519 | 560.1855 | 0 | 102.179 | 0 | 203.7412 | 208.8302 | 104.6876 | 105.816 | 100.7765 | 2019-08-15 04:00 | 04:00:00 | 10580.9854 | 489.8873 | 30.9652 | 5652.4639 | 487.6221 | 77.0451 | 3080.5347 | 450.4028 | 428.2845 | 397.6157 | 30.6688 | 443.7902 | 398.501 | 45.2891 | 253.746 | 35.8383 | 34.8319 | 32.7693 | -97.0428 | -98.7845 | 27.3462 | 0 | 729.813 | 8.7444 | 303.7043 | 2933.7134 | 2030.9141
2019-08-15 05:00 | 05:00:00 | 0.46285 | 13.1968 | 760.3508 | 80.5393 | 81.2825 | 167.4348 | 126.0411 | 21.1242 | 349.2927 | 83.9969 | 19.7254 | 760.3508 | 96.9333 | 5.8544 | 0.23583 | 92887.1719 | 9969.584 | 2.2573 | 98.6545 | 303.3099 | 559.7491 | 0 | 102.1747 | 0 | 203.5599 | 208.5231 | 104.4675 | 105.6338 | 100.7288 | 2019-08-15 05:00 | 05:00:00 | 10580.7168 | 489.8576 | 30.9277 | 5652.8516 | 487.5453 | 76.9745 | 3074.7705 | 450.2562 | 428.2039 | 397.5487 | 30.6552 | 443.6706 | 398.3439 | 45.3267 | 252.9253 | 35.7621 | 34.7647 | 32.6771 | -97.1123 | -98.8502 | 27.5746 | 0 | 729.9092 | 8.7708 | 303.4105 | 2932.2495 | 2037.9263
2019-08-15 06:00 | 06:00:00 | 0.45936 | 12.9074 | 760.5469 | 79.8548 | 80.7376 | 167.3342 | 125.5861 | 20.9493 | 349.2603 | 83.8125 | 19.5968 | 760.5469 | 96.7981 | 5.8026 | 0.24996 | 92944.9531 | 9952.2842 | 2.2606 | 98.6715 | 303.3958 | 559.8068 | 0 | 102.1685 | 0 | 203.5759 | 208.5703 | 104.4797 | 105.6721 | 100.7381 | 2019-08-15 06:00 | 06:00:00 | 10580.2969 | 490.0881 | 30.9369 | 5655.9268 | 487.7779 | 76.9705 | 3076.6274 | 450.444 | 428.3303 | 397.5987 | 30.7316 | 443.8151 | 398.4677 | 45.3475 | 253.2514 | 35.7544 | 34.7653 | 32.6328 | -97.118 | -98.8535 | 27.5668 | 0 | 729.9865 | 8.7604 | 303.6174 | 2950.7427 | 2045.0327
2019-08-15 07:00 | 07:00:00 | 0.45545 | 13.5387 | 759.5975 | 80.515 | 80.9887 | 166.9995 | 126.2672 | 20.912 | 348.7309 | 83.7862 | 19.5589 | 759.5975 | 96.7729 | 6.0908 | 0.23969 | 92803.4688 | 9997.959 | 2.2627 | 98.6729 | 303.0852 | 559.1908 | 0 | 102.1706 | 0 | 203.3105 | 208.358 | 104.4619 | 105.6179 | 100.7033 | 2019-08-15 07:00 | 07:00:00 | 10581.1025 | 489.995 | 30.8836 | 5661.458 | 487.6696 | 76.8158 | 3068.9199 | 450.2642 | 428.2025 | 397.6591 | 30.5435 | 443.6789 | 398.3474 | 45.3315 | 252.0881 | 35.6912 | 34.7261 | 32.6211 | -97.1615 | -98.8975 | 27.791 | 0 | 730.0726 | 8.7835 | 303.1254 | 2931.6045 | 2021.7339
2019-08-15 08:00 | 08:00:00 | 0.45503 | 12.8881 | 760.3306 | 79.6069 | 80.1086 | 167.0707 | 125.4604 | 20.8538 | 348.9743 | 83.7262 | 19.4893 | 760.3306 | 96.732 | 5.8699 | 0.24459 | 92887.9688 | 9982.1875 | 2.2743 | 98.6954 | 303.1018 | 559.8157 | 0 | 102.1703 | 0 | 203.541 | 208.3968 | 104.5025 | 105.6296 | 100.0202 | 2019-08-15 08:00 | 08:00:00 | 10581.5283 | 489.9259 | 30.9449 | 5642.834 | 487.6124 | 77.0765 | 3078.0623 | 450.5995 | 428.3519 | 397.9785 | 30.3733 | 443.8292 | 398.9737 | 44.8556 | 253.0205 | 35.7323 | 34.7371 | 32.5804 | -97.1811 | -98.9045 | 27.8271 | 0 | 729.7394 | 8.7986 | 303.6125 | 2961.1658 | 2042.6921
2019-08-15 09:00 | 09:00:00 | 0.45208 | 13.7817 | 759.3826 | 80.3027 | 80.9224 | 167.0018 | 126.5013 | 21.0579 | 348.77 | 83.933 | 19.696 | 759.3826 | 96.9249 | 6.1533 | 0.21661 | 92679.9844 | 10025.4453 | 2.271 | 98.7732 | 303.0458 | 559.1922 | 0 | 102.1885 | 0 | 203.239 | 208.4227 | 104.8107 | 105.8298 | 99.0249 | 2019-08-15 09:00 | 09:00:00 | 10580.8711 | 489.9389 | 30.8581 | 5655.1191 | 487.6178 | 76.7974 | 3066.2866 | 450.5029 | 428.2549 | 398.2188 | 30.0361 | 443.7531 | 398.8094 | 44.9437 | 250.9904 | 35.6726 | 34.6761 | 32.5851 | -97.1357 | -98.6686 | 28.4972 | 0 | 729.4705 | 8.8635 | 302.9296 | 2925.1582 | 2021.0127
2019-08-15 10:00 | 10:00:00 | 0.45059 | 15.0264 | 759.2612 | 82.4816 | 82.8307 | 167.1795 | 128.2783 | 21.3035 | 348.9121 | 84.1867 | 19.8889 | 759.2612 | 97.1017 | 6.1915 | 0.19913 | 92605.9844 | 10058.2031 | 2.2787 | 98.8251 | 303.0425 | 559.1586 | 0 | 102.2049 | 0 | 203.2064 | 208.4507 | 104.9346 | 105.8983 | 98.1931 | 2019-08-15 10:00 | 10:00:00 | 10581.1348 | 490.0477 | 30.8398 | 5646.1948 | 487.6485 | 76.8681 | 3062.1738 | 450.5535 | 428.2073 | 398.2413 | 29.9659 | 443.5627 | 398.632 | 44.9307 | 248.8765 | 35.5922 | 34.6401 | 32.6102 | -97.1924 | -98.4982 | 29.2838 | 0 | 729.6753 | 8.9942 | 302.3185 | 2877.5432 | 1985.8291
2019-08-15 11:00 | 11:00:00 | 0.45135 | 15.9766 | 759.6556 | 84.6564 | 84.9381 | 167.8025 | 129.7601 | 21.7854 | 349.5911 | 84.665 | 20.2873 | 759.6556 | 97.4855 | 6.0731 | 0.18644 | 92599.3438 | 10076.1543 | 2.2889 | 98.7453 | 303.1234 | 559.4205 | 0 | 102.2131 | 0 | 203.3238 | 208.4495 | 104.9509 | 105.8778 | 85.5514 | 2019-08-15 11:00 | 11:00:00 | 10581.5908 | 489.9122 | 30.8831 | 5651.2139 | 487.5802 | 76.8323 | 3066.2422 | 450.4562 | 428.067 | 398.1298 | 29.9372 | 443.4192 | 398.534 | 44.8852 | 249.0121 | 35.6338 | 34.7056 | 32.715 | -97.2241 | -98.5595 | 29.2394 | 0 | 730.5729 | 9.003 | 302.1037 | 2857.0247 | 1976.7974
2019-08-15 12:00 | 12:00:00 | 0.44912 | 16.5137 | 759.4026 | 85.5513 | 85.6811 | 167.9086 | 130.7624 | 21.9047 | 349.6521 | 84.7772 | 20.3942 | 759.4026 | 97.601 | 6.1449 | 0.14719 | 92535.8672 | 10046.4238 | 2.2934 | 98.7055 | 303.2419 | 559.279 | 0 | 102.1996 | 0 | 203.2874 | 208.5226 | 104.9848 | 105.9102 |  | 2019-08-15 12:00 | 12:00:00 | 10581.5254 | 489.8359 | 30.8538 | 5650.1338 | 487.505 | 76.7393 | 3066.3472 | 450.4551 | 428.1118 | 398.2386 | 29.8731 | 443.4851 | 398.8719 | 44.6132 | 251.1997 | 35.7496 | 34.7844 | 32.7843 | -97.2126 | -98.5301 | 28.2143 | 0 | 730.2206 | 8.8085 | 302.9219 | 2870.8164 | 1989.799
2019-08-15 13:00 | 13:00:00 | 0.44921 | 16.6079 | 759.5365 | 86.17 | 86.1428 | 168.1402 | 131.0913 | 22.0831 | 349.8882 | 84.9725 | 20.5638 | 759.5365 | 97.7558 | 6.1018 | 0.16184 | 92507.5312 | 10054.5723 | 2.2894 | 98.7034 | 303.4223 | 559.3425 | 0 | 102.1965 | 0 | 203.3314 | 208.6814 | 105.0418 | 105.9879 |  | 2019-08-15 13:00 | 13:00:00 | 10581.1025 | 489.7772 | 30.8672 | 5654.7456 | 487.4695 | 76.7182 | 3067.7729 | 450.4392 | 428.1664 | 398.4002 | 29.7662 | 443.5862 | 399.0786 | 44.5076 | 251.4041 | 35.7661 | 34.7996 | 32.8055 | -97.1176 | -98.4344 | 28.2578 | 0 | 729.9724 | 8.8094 | 302.912 | 2873.252 | 1990.73
2019-08-15 14:00 | 14:00:00 | 0.4499 | 17.0195 | 759.5153 | 87.4281 | 87.3211 | 168.5334 | 131.93 | 22.4029 | 350.264 | 85.2807 | 20.8342 | 759.5153 | 98.0004 | 6.1092 | 0.15186 | 92458.9141 | 10056.6338 | 2.2935 | 98.6945 | 303.554 | 559.3664 | 0 | 102.2048 | 0 | 203.3452 | 208.7718 | 105.1172 | 106.0182 | 10.0255 | 2019-08-15 14:00 | 14:00:00 | 10580.8711 | 489.7623 | 30.8546 | 5654.3691 | 487.455 | 76.7097 | 3065.9834 | 450.3378 | 428.0393 | 398.2569 | 29.7825 | 443.483 | 398.8055 | 44.6775 | 250.9256 | 35.7841 | 34.8205 | 32.87 | -97.0365 | -98.3104 | 28.2347 | 0 | 730.0283 | 8.8269 | 302.7037 | 2852.7471 | 1972.7158
2019-08-15 15:00 | 15:00:00 | 0.45032 | 16.6991 | 760.2276 | 87.3668 | 87.3543 | 168.7001 | 131.6561 | 22.339 | 350.5516 | 85.2259 | 20.7998 | 760.2276 | 97.9534 | 5.898 | 0.14507 | 92569.8125 | 10060.4062 | 2.2896 | 98.683 | 303.8802 | 559.8466 | 0 | 102.2056 | 0 | 203.558 | 209.0325 | 105.2066 | 106.1345 | 98.9331 | 2019-08-15 15:00 | 15:00:00 | 10580.3643 | 489.8856 | 30.896 | 5655.293 | 487.551 | 76.7737 | 3071.2454 | 450.5004 | 428.1816 | 398.3941 | 29.7875 | 443.6256 | 399.0677 | 44.5578 | 251.5598 | 35.791 | 34.8109 | 32.8168 | -97.0074 | -98.2617 | 28.1973 | 0 | 730.0408 | 8.8301 | 302.9389 | 2868.5156 | 1982.1809
2019-08-15 16:00 | 16:00:00 | 0.44974 | 16.9801 | 759.8622 | 87.3458 | 87.2523 | 168.4614 | 131.8381 | 22.2436 | 350.2466 | 85.1422 | 20.6993 | 759.8622 | 97.882 | 6.0037 | 0.13226 | 92520.5625 | 10080.3184 | 2.2842 | 98.7121 | 303.7294 | 559.6782 | 0 | 102.2148 | 0 | 203.4806 | 208.9412 | 105.1698 | 106.0907 | 99.0927 | 2019-08-15 16:00 | 16:00:00 | 10580.666 | 489.8138 | 30.883 | 5650.7642 | 487.498 | 76.8138 | 3069.9614 | 450.4391 | 428.1507 | 398.3371 | 29.8136 | 443.6154 | 398.9416 | 44.6738 | 251.3293 | 35.772 | 34.7829 | 32.7795 | -96.9814 | -98.1567 | 28.2294 | 0 | 729.9233 | 8.8396 | 302.8806 | 2867.3982 | 1981.9288
2019-08-15 17:00 | 17:00:00 | 0.45575 | 15.3756 | 760.7468 | 86.0816 | 86.2852 | 169.0919 | 130.0118 | 22.5223 | 351.0316 | 85.3979 | 20.9559 | 760.7468 | 98.0903 | 5.7414 | 0.15339 | 92685.3203 | 10081.3926 | 2.3036 | 98.6754 | 303.6642 | 560.3009 | 0 | 102.2126 | 0 | 203.7405 | 208.8308 | 104.9966 | 105.9358 | 100.1254 | 2019-08-15 17:00 | 17:00:00 | 10580.5859 | 490.1105 | 30.8765 | 5655.8042 | 487.764 | 76.7824 | 3069.3296 | 450.6598 | 428.3289 | 398.386 | 29.943 | 443.7499 | 399.0143 | 44.7356 | 251.5392 | 35.7651 | 34.8186 | 32.8235 | -97.05 | -98.5249 | 28.0362 | 0 | 730.1488 | 8.8106 | 303.1227 | 2876.4578 | 1982.0041
2019-08-15 18:00 | 18:00:00 | 0.45509 | 15.1277 | 759.9691 | 85.2796 | 85.5446 | 168.7681 | 129.4267 | 22.5054 | 350.5489 | 85.3694 | 20.9533 | 759.9691 | 98.1088 | 5.9776 | 0.17429 | 92583.3438 | 10065.9736 | 2.2914 | 98.7003 | 303.7213 | 559.6372 | 0 | 102.1947 | 0 | 203.4855 | 208.8929 | 104.9955 | 106.0462 | 100.1723 | 2019-08-15 18:00 | 18:00:00 | 10581.0234 | 490.0235 | 30.859 | 5647.1777 | 487.6396 | 76.7784 | 3067.4956 | 450.5288 | 428.2947 | 398.4459 | 29.8488 | 443.7607 | 398.9305 | 44.8301 | 251.2276 | 35.7809 | 34.8562 | 32.9044 | -97.0362 | -98.6273 | 28.2529 | 0 | 729.6564 | 8.8292 | 303.1277 | 2879.2661 | 1986.1033
2019-08-15 19:00 | 19:00:00 | 0.4629 | 14.9881 | 759.8336 | 85.2246 | 85.4055 | 168.7702 | 129.172 | 22.5754 | 350.4996 | 85.4339 | 20.9879 | 759.8336 | 98.1425 | 6.0078 | 0.18611 | 92609.1406 | 10025.8936 | 2.2823 | 98.7199 | 303.7346 | 559.5586 | 0 | 102.1935 | 0 | 203.4368 | 208.9314 | 105.0454 | 106.0818 | 100.3744 | 2019-08-15 19:00 | 19:00:00 | 10581.0674 | 489.8987 | 30.8824 | 5649.5161 | 487.545 | 76.8152 | 3068.7339 | 450.5001 | 428.1952 | 398.3875 | 29.8077 | 443.6091 | 398.8045 | 44.8047 | 250.6675 | 35.7862 | 34.8415 | 32.9041 | -96.9909 | -98.499 | 28.451 | 0 | 729.9907 | 8.8915 | 302.7579 | 2871.8223 | 1989.0776
2019-08-15 20:00 | 20:00:00 | 0.46957 | 14.76 | 760.5027 | 84.6524 | 85.2254 | 168.8882 | 128.7739 | 22.6397 | 350.7602 | 85.5272 | 21.065 | 760.5027 | 98.2493 | 5.8138 | 0.16577 | 92725.1484 | 10011.6055 | 2.2864 | 98.6924 | 303.8837 | 559.9919 | 0 | 102.1965 | 0 | 203.6058 | 209.0504 | 105.1554 | 106.1707 | 100.6003 | 2019-08-15 20:00 | 20:00:00 | 10584.2031 | 490.0021 | 30.8862 | 5659.5972 | 487.594 | 76.7331 | 3068.5449 | 450.4975 | 428.1826 | 398.2928 | 29.8899 | 443.5529 | 398.8011 | 44.7518 | 250.7997 | 35.8082 | 34.869 | 32.9444 | -97.0079 | -98.559 | 28.4121 | 0 | 730.2711 | 8.876 | 302.7522 | 2871.9824 | 1987.6277
2019-08-15 21:00 | 21:00:00 | 0.47308 | 14.5219 | 760.7944 | 84.489 | 85.1026 | 168.988 | 128.554 | 22.6825 | 350.9009 | 85.5646 | 21.1038 | 760.7944 | 98.2831 | 5.7304 | 0.1572 | 92740.7656 | 10014.2158 | 2.2984 | 98.7393 | 303.9301 | 560.1545 | 0 | 102.2051 | 0 | 203.6666 | 209.1076 | 105.2559 | 106.2118 | 100.5125 | 2019-08-15 21:00 | 21:00:00 | 10583.9229 | 489.8281 | 30.9302 | 5639.332 | 487.4557 | 77.0464 | 3076.5979 | 450.596 | 428.1924 | 398.2778 | 29.9147 | 443.6435 | 399.0122 | 44.6313 | 252.235 | 35.866 | 34.9223 | 32.9735 | -97.083 | -98.6297 | 27.9914 | 0 | 730.0114 | 8.8296 | 303.3358 | 2893.1101 | 2013.6291
2019-08-15 22:00 | 22:00:00 | 0.48373 | 13.9765 | 760.744 | 83.448 | 84.2504 | 168.9516 | 127.7578 | 22.6186 | 350.8917 | 85.5273 | 21.0689 | 760.744 | 98.2752 | 5.7363 | 0.19663 | 92813.8594 | 10021.9463 | 2.3014 | 98.6881 | 303.4113 | 560.2233 | 0 | 102.1959 | 0 | 203.6995 | 208.6566 | 104.8887 | 105.9158 | 100.6663 | 2019-08-15 22:00 | 22:00:00 | 10585.9824 | 490.0135 | 30.9255 | 5634.9248 | 487.5975 | 77.0553 | 3075.7615 | 450.8828 | 428.3763 | 398.5634 | 29.813 | 443.7533 | 399.3741 | 44.3792 | 251.6188 | 35.8342 | 34.9071 | 32.9627 | -97.0367 | -98.712 | 28.3176 | 0 | 729.9188 | 8.8808 | 303.3551 | 2879.6855 | 2002.7261
2019-08-15 23:00 | 23:00:00 | 0.49617 | 13.3792 | 760.4196 | 82.3234 | 82.9234 | 168.5733 | 126.7613 | 22.3117 | 350.4229 | 85.2107 | 20.7977 | 760.4196 | 98.0179 | 5.8432 | 0.15167 | 92759.7656 | 10015.7422 | 2.2904 | 98.6988 | 303.3547 | 559.9626 | 0 | 102.1904 | 0 | 203.6055 | 208.588 | 104.7665 | 105.8228 | 100.618 | 2019-08-15 23:00 | 23:00:00 | 10585.0967 | 490.1568 | 30.8982 | 5653.4863 | 487.7924 | 76.8186 | 3070.9873 | 450.9264 | 428.4839 | 398.8392 | 29.6446 | 443.9764 | 399.4051 | 44.5713 | 250.8293 | 35.7743 | 34.8226 | 32.8662 | -97.0613 | -98.7935 | 28.4419 | 0 | 729.8165 | 8.904 | 303.0434 | 2886.9639 | 2009.3684
2019-08-16 | 00:00:00 | 0.48544 | 13.7044 | 759.7356 | 82.4904 | 82.8146 | 168.2701 | 127.0141 | 22.2685 | 349.9783 | 85.1721 | 20.7596 | 759.7356 | 98.0001 | 6.0417 | 0.15717 | 92662 | 10013.5635 | 2.2812 | 98.7023 | 303.5031 | 559.444 | 0 | 102.1866 | 0 | 203.4047 | 208.7094 | 104.8685 | 105.9223 | 100.3119 | 2019-08-16 | 00:00:00 | 10585.6035 | 490.1588 | 30.8732 | 5665.1494 | 487.7621 | 76.678 | 3067.0991 | 450.6754 | 428.2685 | 398.6038 | 29.6647 | 443.6667 | 398.9097 | 44.757 | 250.5238 | 35.7474 | 34.7885 | 32.8314 | -96.9568 | -98.6003 | 28.425 | 0 | 730.0914 | 8.891 | 302.6685 | 2886.1355 | 2009.5024
2019-08-16 01:00 | 01:00:00 | 0.48644 | 14.6827 | 758.9396 | 84.8253 | 85.061 | 168.6852 | 128.6352 | 22.6744 | 350.2041 | 85.5046 | 21.0755 | 758.9396 | 98.2038 | 6.2891 | 0.16625 | 92570.6406 | 10003.9746 | 2.2884 | 98.7244 | 303.6318 | 558.7444 | 0 | 102.1856 | 0 | 203.1064 | 208.8582 | 105.0496 | 106.1004 | 100.6684 | 2019-08-16 01:00 | 01:00:00 | 10581.0371 | 489.96 | 30.8412 | 5650.625 | 487.5561 | 76.7866 | 3063.9692 | 450.5612 | 428.2068 | 398.3582 | 29.8486 | 443.6417 | 398.7398 | 44.9019 | 250.1386 | 35.7821 | 34.8421 | 32.9675 | -96.8831 | -98.4426 | 28.5577 | 0 | 730.0035 | 8.8911 | 302.6484 | 2856.6733 | 1978.7086
2019-08-16 02:00 | 02:00:00 | 0.49659 | 14.0228 | 761.0874 | 84.9141 | 85.2178 | 169.2514 | 128.1568 | 22.5616 | 351.215 | 85.4117 | 21.0001 | 761.0874 | 98.123 | 5.6332 | 0.18945 | 92823.25 | 10032.6133 | 2.2907 | 98.7996 | 303.9048 | 560.4368 | 0 | 102.1972 | 0 | 203.8074 | 209.0888 | 105.0903 | 106.0826 | 100.5689 | 2019-08-16 02:00 | 02:00:00 | 10580.7852 | 490.1674 | 30.9306 | 5656.7852 | 487.7393 | 76.9195 | 3074.865 | 450.7292 | 428.3428 | 398.2944 | 30.0484 | 443.7017 | 398.7948 | 44.9068 | 251.4805 | 35.815 | 34.8844 | 32.9332 | -96.9298 | -98.4292 | 28.2821 | 0 | 730.0811 | 8.884 | 303.0463 | 2881.5608 | 2002.9016
2019-08-16 03:00 | 03:00:00 | 0.53274 | 13.4437 | 759.9933 | 83.6186 | 83.9503 | 168.6283 | 127.137 | 22.3045 | 350.3043 | 85.1641 | 20.7265 | 759.9933 | 97.8835 | 5.9717 | 0.21404 | 92703.1875 | 10009.2148 | 2.2893 | 98.7031 | 303.6514 | 559.5079 | 0 | 102.1876 | 0 | 203.4487 | 208.8639 | 104.913 | 105.9614 | 100.5441 | 2019-08-16 03:00 | 03:00:00 | 10581.1562 | 489.8629 | 30.8839 | 5640.9561 | 487.5025 | 76.9789 | 3068.9111 | 450.608 | 428.3044 | 398.4091 | 29.8953 | 443.7469 | 398.8233 | 44.9237 | 250.8655 | 35.7515 | 34.8042 | 32.7776 | -96.9164 | -98.5373 | 28.3099 | 0 | 729.9446 | 8.8797 | 302.9986 | 2876.3691 | 1997.1632
2019-08-16 04:00 | 04:00:00 | 0.58438 | 12.6761 | 760.2626 | 82.454 | 82.7555 | 168.5295 | 126.0129 | 22.1263 | 350.265 | 84.9797 | 20.5873 | 760.2626 | 97.7462 | 5.8951 | 0.23514 | 92835.2578 | 9941.7812 | 2.2949 | 98.6977 | 303.7244 | 559.5666 | 0 | 102.1764 | 0 | 203.4832 | 208.8586 | 104.7684 | 105.8795 | 100.832 | 2019-08-16 04:00 | 04:00:00 | 10580.9316 | 489.8447 | 30.9204 | 5655.3105 | 487.5109 | 76.8953 | 3072.6216 | 450.3315 | 428.1045 | 397.8333 | 30.2712 | 443.5123 | 398.3063 | 45.206 | 251.5496 | 35.7425 | 34.7607 | 32.7019 | -96.9477 | -98.7765 | 28.0536 | 0 | 730.1512 | 8.8587 | 302.9376 | 2901.0376 | 2015.913
2019-08-16 05:00 | 05:00:00 | 0.70244 | 12.6505 | 759.3729 | 82.9662 | 83.2246 | 168.5609 | 126.0779 | 22.4374 | 350.1216 | 85.273 | 20.8655 | 759.3729 | 98.0013 | 6.1604 | 0.22155 | 92692.2656 | 9937.3945 | 2.2938 | 98.7381 | 304.0109 | 558.9352 | 0 | 102.1734 | 0 | 203.2121 | 209.1924 | 105.1568 | 106.2135 | 100.7306 | 2019-08-16 05:00 | 05:00:00 | 10580.8711 | 489.9758 | 30.8792 | 5652.2568 | 487.6141 | 76.8549 | 3070.1567 | 450.5185 | 428.2421 | 398.1031 | 30.1389 | 443.6993 | 398.6819 | 45.0173 | 252.1003 | 35.7155 | 34.7042 | 32.598 | -96.9301 | -98.6491 | 27.9721 | 0 | 729.9481 | 8.7865 | 303.3234 | 2907.3879 | 2016.1669
2019-08-16 06:00 | 06:00:00 | 0.80363 | 12.278 | 760.3822 | 83.6595 | 83.8079 | 169.0271 | 125.9298 | 22.5124 | 350.8147 | 85.3253 | 20.9509 | 760.3822 | 98.0701 | 5.8552 | 0.20147 | 92782.75 | 9971.8926 | 2.3015 | 98.7611 | 304.0788 | 559.7222 | 0 | 102.1623 | 0 | 203.531 | 209.1943 | 105.1166 | 106.1571 | 100.8474 | 2019-08-16 06:00 | 06:00:00 | 10580.1816 | 489.9371 | 30.9184 | 5637.8711 | 487.5987 | 77.0475 | 3073.5142 | 450.7595 | 428.3537 | 398.2969 | 30.0568 | 443.7661 | 398.9512 | 44.8149 | 251.5487 | 35.848 | 34.8807 | 32.9887 | -96.8727 | -98.7624 | 28.3205 | 0 | 729.897 | 8.8721 | 303.3252 | 2897.2466 | 2007.7235
2019-08-16 07:00 | 07:00:00 | 0.85682 | 11.6549 | 760.5342 | 82.6914 | 82.8347 | 168.6447 | 124.9427 | 22.087 | 350.4758 | 84.9197 | 20.5724 | 760.5342 | 97.7308 | 5.8107 | 0.23859 | 92760.5547 | 10021.4648 | 2.2889 | 98.7049 | 303.6086 | 559.9504 | 0 | 102.1467 | 0 | 203.6213 | 208.7809 | 104.7462 | 105.8516 | 100.785 | 2019-08-16 07:00 | 07:00:00 | 10580.7148 | 490.0048 | 30.8922 | 5642.9136 | 487.6479 | 76.9378 | 3070.4985 | 450.7867 | 428.3814 | 398.4933 | 29.888 | 443.7691 | 398.9927 | 44.7764 | 251.1039 | 35.7709 | 34.7929 | 32.8391 | -96.8641 | -98.8452 | 28.343 | 0 | 729.8685 | 8.875 | 303.1427 | 2903.4917 | 2005.2046
2019-08-16 08:00 | 08:00:00 | 0.87598 | 11.5331 | 760.0529 | 81.6771 | 81.9974 | 168.2049 | 124.5078 | 21.878 | 349.9418 | 84.6984 | 20.3802 | 760.0529 | 97.5731 | 5.9514 | 0.21819 | 92681.1797 | 10056.5625 | 2.2961 | 98.6707 | 303.2773 | 559.6642 | 0 | 102.149 | 0 | 203.4966 | 208.5181 | 104.6032 | 105.7006 | 100.4067 | 2019-08-16 08:00 | 08:00:00 | 10581.7773 | 490.1773 | 30.8415 | 5664.1494 | 487.8158 | 76.6312 | 3063.4939 | 450.7034 | 428.4 | 398.6001 | 29.7999 | 443.7899 | 398.9817 | 44.8082 | 250.4051 | 35.7194 | 34.7438 | 32.775 | -96.965 | -98.9426 | 28.4981 | 0 | 729.937 | 8.8654 | 302.8242 | 2901.4072 | 2002.6304
2019-08-16 09:00 | 09:00:00 | 0.8722 | 12.3939 | 759.0717 | 82.7439 | 82.9764 | 168.2696 | 125.6607 | 22.3918 | 349.7964 | 85.2344 | 20.8348 | 759.0717 | 98.0321 | 6.2451 | 0.22036 | 92568.1953 | 10008.1191 | 2.2818 | 98.6929 | 303.4481 | 558.8407 | 0 | 102.1591 | 0 | 203.1439 | 208.6566 | 104.8324 | 105.9006 | 99.7646 | 2019-08-16 09:00 | 09:00:00 | 10584.2773 | 489.9394 | 30.8455 | 5662.4961 | 487.6149 | 76.6508 | 3063.1562 | 450.4686 | 428.157 | 398.2907 | 29.8663 | 443.5455 | 398.5933 | 44.9522 | 250.4159 | 35.7652 | 34.7811 | 32.9067 | -96.9301 | -98.8623 | 28.4795 | 0 | 730.0138 | 8.8597 | 302.6164 | 2885.7583 | 1993.8328
2019-08-16 10:00 | 10:00:00 | 0.85769 | 13.2922 | 759.3608 | 85.2814 | 85.5075 | 169.1721 | 127.2917 | 23.0522 | 350.7722 | 85.8442 | 21.4304 | 759.3608 | 98.551 | 6.1578 | 0.18881 | 92535.4531 | 10050.6416 | 2.2812 | 98.6843 | 303.7612 | 559.0773 | 0 | 102.1511 | 0 | 203.2477 | 208.8891 | 104.9645 | 106.0656 | 99.6742 | 2019-08-16 10:00 | 10:00:00 | 10581.7695 | 489.8783 | 30.852 | 5649.3418 | 487.4931 | 76.7628 | 3064.8452 | 450.5408 | 428.1353 | 398.3363 | 29.799 | 443.5497 | 398.7988 | 44.751 | 250.7743 | 35.8641 | 34.9095 | 33.1488 | -96.9152 | -98.879 | 28.3455 | 0 | 730.0514 | 8.8414 | 302.8479 | 2867.1321 | 1984.1898
2019-08-16 11:00 | 11:00:00 | 0.71155 | 14.4547 | 759.5291 | 86.8362 | 86.752 | 169.7156 | 128.9977 | 23.5267 | 351.3944 | 86.316 | 21.9037 | 759.5291 | 98.9927 | 6.1068 | 0.21609 | 92407.0859 | 10068.5303 | 2.2702 | 98.6934 | 303.9292 | 559.2272 | 0 | 102.1628 | 0 | 203.2846 | 208.9888 | 105.0777 | 106.1288 | 97.1673 | 2019-08-16 11:00 | 11:00:00 | 10581.4219 | 489.82 | 30.8033 | 5658.1187 | 487.4311 | 76.5702 | 3058.2117 | 450.2666 | 428.0299 | 398.2438 | 29.786 | 443.4788 | 398.4788 | 45 | 250.2452 | 35.9255 | 34.9798 | 33.3023 | -96.7301 | -98.6462 | 28.4303 | 0 | 729.8118 | 8.8187 | 302.5496 | 2845.1387 | 1964.1826
2019-08-16 12:00 | 12:00:00 | 0.50269 | 17.5508 | 758.758 | 89.915 | 89.6381 | 169.309 | 133.0554 | 23.3313 | 350.8237 | 86.1694 | 21.6961 | 758.758 | 98.8057 | 6.3416 | 0.17773 | 92269.5625 | 10077.3105 | 2.2645 | 98.6891 | 304.0378 | 558.6211 | 0 | 102.2071 | 0 | 203.0351 | 209.1158 | 105.2538 | 106.254 | 97.2441 | 2019-08-16 12:00 | 12:00:00 | 10581.5381 | 489.8315 | 30.8118 | 5663.1299 | 487.4414 | 76.5496 | 3058.5322 | 450.1289 | 427.8133 | 397.9848 | 29.8285 | 443.2739 | 398.2913 | 44.9826 | 250.0608 | 35.8762 | 34.9292 | 33.2473 | -96.6799 | -97.9743 | 28.3763 | 0 | 730.509 | 8.8285 | 302.2626 | 2810.2227 | 1949.3577
2019-08-16 13:00 | 13:00:00 | 0.47325 | 18.8518 | 759.4293 | 92.8588 | 92.4718 | 169.5781 | 135.4836 | 23.2963 | 351.1622 | 86.1518 | 21.561 | 759.4293 | 98.6853 | 6.1368 | 0.13614 | 92298.2031 | 10115.5254 | 2.264 | 98.6719 | 303.6848 | 559.2654 | 0 | 102.25 | 0 | 203.3373 | 208.8731 | 105.1254 | 105.9507 | 97.8427 | 2019-08-16 13:00 | 13:00:00 | 10580.7686 | 489.8729 | 30.7964 | 5643.9131 | 487.5097 | 76.7407 | 3062.3062 | 450.4396 | 428.1682 | 398.3156 | 29.8526 | 443.6005 | 399.014 | 44.5864 | 252.1431 | 35.9559 | 35.0029 | 33.2051 | -96.6458 | -97.5167 | 27.5337 | 0 | 730.4476 | 8.67 | 303.4195 | 2798.7825 | 1941.2587
2019-08-16 14:00 | 14:00:00 | 0.46979 | 19.4877 | 759.2592 | 94.4557 | 94.0461 | 169.7201 | 136.5683 | 23.4175 | 351.1962 | 86.2797 | 21.6245 | 759.2592 | 98.7464 | 6.185 | 0.12465 | 92248.3125 | 10134.1562 | 2.2605 | 98.662 | 303.6248 | 559.111 | 0 | 102.2612 | 0 | 203.3031 | 208.8489 | 105.1152 | 105.8772 | 97.639 | 2019-08-16 14:00 | 14:00:00 | 10580.8633 | 489.9141 | 30.7855 | 5651.749 | 487.5845 | 76.6636 | 3062.72 | 450.4518 | 428.2854 | 398.5822 | 29.7032 | 443.8017 | 399.213 | 44.5886 | 252.8819 | 35.9614 | 35.0084 | 33.1855 | -96.5683 | -97.2557 | 27.2515 | 0 | 730.0834 | 8.603 | 303.5949 | 2788.875 | 1932.4818
2019-08-16 15:00 | 15:00:00 | 0.46968 | 18.5363 | 760.4829 | 94.1259 | 93.6225 | 170.2721 | 135.7449 | 23.5207 | 352.0516 | 86.3863 | 21.7887 | 760.4829 | 98.8929 | 5.8128 | 0.11609 | 92404.125 | 10139.6191 | 2.2639 | 98.6427 | 303.746 | 560.073 | 0 | 102.2537 | 0 | 203.7255 | 208.9092 | 105.0182 | 105.7938 | 98.1876 | 2019-08-16 15:00 | 15:00:00 | 10580.5156 | 489.8677 | 30.8464 | 5656.4395 | 487.5213 | 76.7099 | 3068.2659 | 450.4497 | 428.2766 | 398.6455 | 29.6311 | 443.8567 | 399.3583 | 44.4985 | 253.1207 | 35.9745 | 35.0261 | 33.2022 | -96.5717 | -97.4561 | 27.4028 | 0 | 729.563 | 8.6468 | 303.5354 | 2805.5859 | 1941.1907
2019-08-16 16:00 | 16:00:00 | 0.46484 | 19.3694 | 759.7635 | 94.3945 | 93.9233 | 169.7729 | 136.5223 | 23.3353 | 351.3607 | 86.2393 | 21.5689 | 759.7635 | 98.7065 | 6.0326 | 0.11367 | 92364.4219 | 10134.9775 | 2.2603 | 98.6718 | 303.6418 | 559.5141 | 0 | 102.2612 | 0 | 203.5063 | 208.8601 | 105.0256 | 105.8241 | 98.2169 | 2019-08-16 16:00 | 16:00:00 | 10581.9072 | 489.9397 | 30.8198 | 5647.0645 | 487.6008 | 76.7664 | 3065.0498 | 450.4802 | 428.3008 | 398.6512 | 29.6495 | 443.7968 | 399.2232 | 44.5736 | 251.8327 | 35.8701 | 34.9103 | 33.0614 | -96.5658 | -97.2175 | 27.8349 | 0 | 730.0071 | 8.7311 | 303.2312 | 2781.8206 | 1923.2064
2019-08-16 17:00 | 17:00:00 | 0.46639 | 18.0906 | 760.8798 | 93.0644 | 92.752 | 170.1672 | 135.105 | 23.4743 | 351.9642 | 86.3939 | 21.6989 | 760.8798 | 98.8689 | 5.7021 | 0.11479 | 92559.5469 | 10144.0605 | 2.2651 | 98.6246 | 303.7498 | 560.3834 | 0 | 102.26 | 0 | 203.8857 | 208.9179 | 104.9478 | 105.7526 | 98.7944 | 2019-08-16 17:00 | 17:00:00 | 10583.8457 | 489.9818 | 30.8704 | 5644.9341 | 487.6414 | 76.8727 | 3070.02 | 450.6518 | 428.4048 | 398.7019 | 29.7029 | 443.906 | 399.4161 | 44.4899 | 252.0246 | 35.8979 | 34.9851 | 33.1066 | -96.6016 | -97.5863 | 27.8881 | 0 | 729.9449 | 8.7705 | 303.3601 | 2799.4199 | 1932.8748
2019-08-16 18:00 | 18:00:00 | 0.46471 | 18.2393 | 759.8339 | 92.8154 | 92.5302 | 169.9718 | 135.0077 | 23.5614 | 351.5592 | 86.4594 | 21.7895 | 759.8339 | 98.9319 | 6.0127 | 0.13241 | 92458.1719 | 10133.6855 | 2.2628 | 98.6975 | 303.809 | 559.5491 | 0 | 102.2619 | 0 | 203.5347 | 208.968 | 105.0608 | 105.9007 | 100.1187 | 2019-08-16 18:00 | 18:00:00 | 10583.3652 | 489.8906 | 30.8135 | 5659.5962 | 487.5387 | 76.6172 | 3062.7065 | 450.3706 | 428.1643 | 398.5729 | 29.5914 | 443.6939 | 399.0871 | 44.6068 | 251.4097 | 35.8963 | 34.9642 | 33.1381 | -96.5013 | -97.2974 | 27.9458 | 0 | 729.9725 | 8.7531 | 302.8975 | 2791.314 | 1928.7402
2019-08-16 19:00 | 19:00:00 | 0.46324 | 18.1759 | 759.8411 | 93.0049 | 92.6995 | 170.0156 | 134.9843 | 23.4784 | 351.6197 | 86.3426 | 21.7135 | 759.8411 | 98.8171 | 6.0086 | 0.13063 | 92596.4062 | 10037.2168 | 2.2789 | 98.6975 | 303.8807 | 559.4223 | 0 | 102.2667 | 0 | 203.4805 | 209.014 | 105.0964 | 105.9096 | 100.533 | 2019-08-16 19:00 | 19:00:00 | 10580.7109 | 490.0119 | 30.8582 | 5657.9521 | 487.6518 | 76.7367 | 3068.4248 | 450.5131 | 428.2384 | 398.5594 | 29.679 | 443.7562 | 399.157 | 44.5992 | 252.0221 | 35.8999 | 34.9769 | 33.1271 | -96.5308 | -97.3083 | 27.8079 | 0 | 730.2499 | 8.7543 | 303.1432 | 2799.7634 | 1932.9369
2019-08-16 20:00 | 20:00:00 | 0.46323 | 18.2165 | 760.6243 | 92.7921 | 92.6792 | 170.0587 | 134.9405 | 23.3356 | 351.8122 | 86.2229 | 21.5827 | 760.6243 | 98.6959 | 5.7741 | 0.090945 | 92717.5391 | 10012.957 | 2.28 | 98.6703 | 303.9333 | 559.9952 | 0 | 102.2666 | 0 | 203.7293 | 209.0924 | 105.137 | 105.936 | 100.5819 | 2019-08-16 20:00 | 20:00:00 | 10580.5371 | 490.048 | 30.8748 | 5636.1748 | 487.711 | 77.0077 | 3073.6272 | 450.8412 | 428.5524 | 398.8136 | 29.7387 | 444.0274 | 399.5456 | 44.4818 | 253.1172 | 35.9034 | 34.9774 | 33.0214 | -96.5834 | -97.3562 | 27.4413 | 0 | 730.0486 | 8.7105 | 303.9018 | 2813.2231 | 1943.3247
2019-08-16 21:00 | 21:00:00 | 0.46247 | 18.5602 | 759.4609 | 92.8207 | 92.5997 | 169.744 | 135.1706 | 23.3591 | 351.256 | 86.2301 | 21.5804 | 759.4609 | 98.6924 | 6.1235 | 0.083052 | 92586.2266 | 10006.752 | 2.2767 | 98.6835 | 303.765 | 559.1387 | 0 | 102.267 | 0 | 203.3815 | 208.9796 | 105.1354 | 105.9452 | 100.47 | 2019-08-16 21:00 | 21:00:00 | 10580.7725 | 489.835 | 30.8403 | 5636.0645 | 487.5329 | 76.9424 | 3068.8789 | 450.5913 | 428.4247 | 398.856 | 29.5687 | 443.9402 | 399.3829 | 44.5573 | 252.4962 | 35.9061 | 34.9663 | 33.0491 | -96.5254 | -97.3043 | 27.6378 | 0 | 729.9418 | 8.7153 | 303.5973 | 2797.4888 | 1943.6746
2019-08-16 22:00 | 22:00:00 | 0.46616 | 18.1188 | 760.0729 | 93.2556 | 92.8378 | 170.2025 | 134.9146 | 23.5524 | 351.8057 | 86.402 | 21.74 | 760.0729 | 98.8243 | 5.9471 | 0.083818 | 92682.4062 | 10012.7773 | 2.2817 | 98.6996 | 303.5891 | 559.5073 | 0 | 102.2671 | 0 | 203.5415 | 208.8412 | 104.9892 | 105.8007 | 100.483 | 2019-08-16 22:00 | 22:00:00 | 10580.5332 | 490.0269 | 30.8644 | 5645.084 | 487.7208 | 76.8985 | 3068.7075 | 450.6202 | 428.4 | 398.7009 | 29.699 | 443.8163 | 399.2186 | 44.5977 | 251.0573 | 35.8505 | 34.9416 | 33.0973 | -96.5679 | -97.3718 | 28.2966 | 0 | 729.1761 | 8.8634 | 303.0609 | 2773.6201 | 1932.2598
2019-08-16 23:00 | 23:00:00 | 0.46614 | 18.2253 | 759.5737 | 93.2852 | 92.9491 | 169.9853 | 135.0467 | 23.4977 | 351.4631 | 86.3684 | 21.6783 | 759.5737 | 98.7773 | 6.0912 | 0.16293 | 92626.7109 | 10010.8047 | 2.2852 | 98.6659 | 303.1495 | 559.2059 | 0 | 102.2661 | 0 | 203.4103 | 208.4672 | 104.7082 | 105.5422 | 100.4455 | 2019-08-16 23:00 | 23:00:00 | 10581.1133 | 490.0054 | 30.8401 | 5651.874 | 487.6816 | 76.7478 | 3060.7607 | 450.4846 | 428.2085 | 398.5343 | 29.6742 | 443.5857 | 398.8849 | 44.7007 | 248.0041 | 35.713 | 34.8365 | 33.0568 | -96.5222 | -97.311 | 29.4948 | 0 | 729.0336 | 9.0629 | 301.8988 | 2729.1233 | 1893.937
2019-08-17 | 00:00:00 | 0.49046 | 17.122 | 760.5568 | 93.1834 | 92.8361 | 170.8581 | 134.0966 | 23.9679 | 352.5252 | 86.7908 | 22.1019 | 760.5568 | 99.1411 | 5.7972 | 0.14074 | 92768.6719 | 10036.9004 | 2.2958 | 98.6767 | 303.4235 | 559.8231 | 0 | 102.2301 | 0 | 203.6473 | 208.6093 | 104.6771 | 105.5077 | 100.898 | 2019-08-17 | 00:00:00 | 10581.0703 | 489.903 | 30.8969 | 5657.2749 | 487.5258 | 76.8044 | 3064.9185 | 450.3495 | 427.9437 | 398.3643 | 29.5795 | 443.2979 | 398.6321 | 44.6658 | 248.2173 | 35.7891 | 34.9337 | 33.2666 | -96.551 | -97.5088 | 29.3744 | 0 | 731.508 | 9.0492 | 301.5109 | 2731.3792 | 1896.6924
2019-08-17 01:00 | 01:00:00 | 0.52024 | 16.2927 | 760.4584 | 91.5613 | 91.133 | 170.6614 | 132.7395 | 23.937 | 352.3028 | 86.7929 | 22.1236 | 760.4584 | 99.1825 | 5.8326 | 0.14589 | 92739.1406 | 9960.7354 | 2.2736 | 98.7505 | 304.1166 | 559.7147 | 0 | 102.2245 | 0 | 203.6559 | 209.2549 | 105.1286 | 106.0079 | 100.8622 | 2019-08-17 01:00 | 01:00:00 | 10581.1826 | 489.965 | 30.8799 | 5651.5815 | 487.6091 | 76.923 | 3072.5415 | 450.6571 | 428.4298 | 398.5854 | 29.8443 | 443.8882 | 399.1824 | 44.7059 | 252.8614 | 35.9964 | 35.0863 | 33.263 | -96.5069 | -97.6431 | 27.4861 | 0 | 730.138 | 8.7203 | 303.547 | 2820.1162 | 1958.1738
2019-08-17 02:00 | 02:00:00 | 0.47541 | 17.5117 | 759.4065 | 92.0047 | 91.5508 | 169.8299 | 134.0432 | 23.4571 | 351.3154 | 86.3264 | 21.6982 | 759.4065 | 98.8039 | 6.1408 | 0.14545 | 92591.6875 | 9996.5898 | 2.2769 | 98.7276 | 303.8636 | 559.0007 | 0 | 102.2336 | 0 | 203.3529 | 209.0876 | 105.1411 | 106.0017 | 100.5158 | 2019-08-17 02:00 | 02:00:00 | 10580.9111 | 489.9143 | 30.841 | 5649.042 | 487.5372 | 76.8831 | 3066.397 | 450.4569 | 428.2531 | 398.4367 | 29.8163 | 443.7515 | 398.9641 | 44.7874 | 251.3922 | 35.8747 | 34.9596 | 33.1184 | -96.4754 | -97.4818 | 27.9716 | 0 | 729.6052 | 8.8002 | 303.0161 | 2794.3667 | 1940.9636
2019-08-17 03:00 | 03:00:00 | 0.49032 | 16.5049 | 761.1085 | 91.7278 | 91.6486 | 170.7671 | 133.1582 | 23.7908 | 352.5947 | 86.6237 | 21.9876 | 761.1085 | 99.0319 | 5.6319 | 0.16209 | 92769.0234 | 10070.8164 | 2.2797 | 98.6912 | 303.7388 | 560.3598 | 0 | 102.2328 | 0 | 203.888 | 208.9217 | 104.8998 | 105.7173 | 100.6787 | 2019-08-17 03:00 | 03:00:00 | 10581.0068 | 489.8814 | 30.8962 | 5660.3008 | 487.5547 | 76.8083 | 3067.8867 | 450.3368 | 428.1651 | 398.2582 | 29.9068 | 443.657 | 398.6628 | 44.9941 | 250.7713 | 35.8813 | 34.9797 | 33.1919 | -96.5822 | -97.7225 | 28.3196 | 0 | 729.8879 | 8.8674 | 302.6095 | 2781.999 | 1932.8442
2019-08-17 04:00 | 04:00:00 | 0.51757 | 14.6295 | 761.3389 | 87.6652 | 87.9186 | 169.8844 | 129.8981 | 22.9764 | 351.7239 | 85.844 | 21.2869 | 761.3389 | 98.3908 | 5.5645 | 0.20522 | 92826.4375 | 10018.3379 | 2.2857 | 98.6761 | 303.5084 | 560.4456 | 0 | 102.2213 | 0 | 203.9564 | 208.7229 | 104.5565 | 105.5379 | 100.7403 | 2019-08-17 04:00 | 04:00:00 | 10581.0908 | 489.7219 | 30.9164 | 5641.5649 | 487.4423 | 77.0417 | 3071.5085 | 450.3135 | 428.1105 | 397.9859 | 30.1246 | 443.4905 | 398.5506 | 44.9399 | 250.8362 | 35.7976 | 34.8938 | 32.9932 | -96.6581 | -98.1581 | 28.4361 | 0 | 729.9504 | 8.9056 | 302.7197 | 2830.4106 | 1964.5918
2019-08-17 05:00 | 05:00:00 | 0.50432 | 14.3532 | 760.7207 | 86.1814 | 86.4797 | 169.163 | 129.0487 | 22.4103 | 350.917 | 85.2748 | 20.7786 | 760.7207 | 97.9037 | 5.7471 | 0.24619 | 92899.9375 | 9964.9609 | 2.2847 | 98.6719 | 303.0842 | 559.9514 | 0 | 102.2116 | 0 | 203.7454 | 208.3519 | 104.2664 | 105.3772 | 100.7811 | 2019-08-17 05:00 | 05:00:00 | 10580.5449 | 489.7513 | 30.9298 | 5651.5869 | 487.5005 | 76.9556 | 3071.2698 | 450.314 | 428.1096 | 397.7908 | 30.3187 | 443.5107 | 398.3199 | 45.1907 | 250.4944 | 35.7496 | 34.7967 | 32.8451 | -96.7583 | -98.3421 | 28.4812 | 0 | 730.0433 | 8.9359 | 302.5287 | 2838.4736 | 1973.7144
2019-08-17 06:00 | 06:00:00 | 0.49261 | 13.4039 | 761.2875 | 83.8551 | 84.5131 | 168.6614 | 127.3631 | 21.8147 | 350.5805 | 84.6705 | 20.2947 | 761.2875 | 97.4499 | 5.5798 | 0.2532 | 92983.7656 | 9969.8008 | 2.2819 | 98.702 | 302.6839 | 560.41 | 0 | 102.2021 | 0 | 203.9193 | 207.9845 | 103.8986 | 105.0288 | 101.0032 | 2019-08-17 06:00 | 06:00:00 | 10580.4482 | 489.7831 | 30.9419 | 5639.9336 | 487.4923 | 77.1062 | 3074.4727 | 450.3849 | 428.173 | 397.5341 | 30.6389 | 443.5857 | 398.1531 | 45.4327 | 251.5115 | 35.7223 | 34.7511 | 32.6739 | -96.8499 | -98.5757 | 28.0622 | 0 | 730.3837 | 8.8793 | 303.0551 | 2880.9302 | 1997.6692
2019-08-17 07:00 | 07:00:00 | 0.48691 | 13.3899 | 760.197 | 82.6461 | 83.1297 | 167.9697 | 126.8614 | 21.5638 | 349.6856 | 84.4109 | 20.0603 | 760.197 | 97.2425 | 5.9129 | 0.27708 | 92889.0625 | 9950.9414 | 2.2794 | 98.6847 | 302.6807 | 559.5028 | 0 | 102.1805 | 0 | 203.5457 | 207.975 | 103.9043 | 105.0938 | 100.9368 | 2019-08-17 07:00 | 07:00:00 | 10580.8242 | 489.8791 | 30.883 | 5650.6182 | 487.5444 | 76.9155 | 3068.1841 | 450.1771 | 428.1076 | 397.2489 | 30.8587 | 443.5511 | 397.7692 | 45.7818 | 251.6556 | 35.6609 | 34.6927 | 32.5639 | -96.949 | -98.7201 | 27.8934 | 0 | 730.1042 | 8.8058 | 303.1078 | 2897.123 | 2001.0713
2019-08-17 08:00 | 08:00:00 | 0.48637 | 13.2603 | 760.6991 | 82.1442 | 82.5463 | 167.8877 | 126.5983 | 21.4672 | 349.7093 | 84.3305 | 19.9641 | 760.6991 | 97.1854 | 5.7588 | 0.30692 | 92919.2734 | 9991.7324 | 2.2844 | 98.6794 | 302.6141 | 559.9854 | 0 | 102.1897 | 0 | 203.7355 | 207.9705 | 103.9813 | 105.1295 | 100.7964 | 2019-08-17 08:00 | 08:00:00 | 10582.9551 | 490.0711 | 30.9123 | 5659.8213 | 487.7648 | 76.8717 | 3072.7622 | 450.5117 | 428.3148 | 397.6782 | 30.6367 | 443.8116 | 398.5272 | 45.2842 | 252.6889 | 35.7629 | 34.795 | 32.6806 | -96.9841 | -98.7462 | 27.5964 | 0 | 730.1768 | 8.7566 | 303.4661 | 2919.5522 | 1849.3145
2019-08-17 09:00 | 09:00:00 | 0.4808 | 13.7285 | 759.3047 | 81.5475 | 81.938 | 167.34 | 126.8135 | 21.4916 | 348.9111 | 84.3638 | 19.9997 | 759.3047 | 97.2437 | 6.1772 | 0.29738 | 92758.5312 | 9951.0762 | 2.277 | 98.682 | 302.6107 | 558.9448 | 0 | 102.1862 | 0 | 203.29 | 207.927 | 104.0521 | 105.2287 | 100.0929 | 2019-08-17 09:00 | 09:00:00 | 10584.1094 | 489.941 | 30.843 | 5664.8906 | 487.6222 | 76.7053 | 3064.7195 | 450.1569 | 428.1613 | 397.4769 | 30.6843 | 443.755 | 397.8784 | 45.8766 | 252.1881 | 35.75 | 34.7819 | 32.6836 | -97.0729 | -98.8736 | 27.46 | 0 | 730.107 | 8.7175 | 303.2477 | 2914.9575 | 1783.2546
2019-08-17 10:00 | 10:00:00 | 0.46657 | 14.8804 | 759.1672 | 82.9764 | 83.2361 | 167.4478 | 128.2734 | 21.7191 | 349.0341 | 84.5985 | 20.2368 | 759.1672 | 97.4783 | 6.2196 | 0.25622 | 92673.4219 | 9991.5156 | 2.2753 | 98.7031 | 302.6014 | 558.883 | 0 | 102.1864 | 0 | 203.258 | 207.957 | 104.1819 | 105.3135 | 98.3202 | 2019-08-17 10:00 | 10:00:00 | 10584.6465 | 489.6605 | 30.851 | 5653.2051 | 487.3651 | 76.8285 | 3067.2188 | 449.8997 | 427.9431 | 397.1306 | 30.8125 | 443.5918 | 397.5222 | 46.0696 | 253.3787 | 35.8044 | 34.8153 | 32.7092 | -97.0667 | -98.7895 | 27.0907 | 0 | 730.2683 | 8.6197 | 303.5268 | 2913.3667 | 1781.8687
2019-08-17 11:00 | 11:00:00 | 0.44799 | 16.7225 | 759.2709 | 85.5639 | 85.7611 | 167.5142 | 130.9655 | 21.6023 | 349.1636 | 84.4682 | 20.126 | 759.2709 | 97.3211 | 6.1907 | 0.25577 | 92663.2656 | 10013.4199 | 2.2778 | 98.6736 | 302.6097 | 558.9623 | 0 | 102.2007 | 0 | 203.2771 | 207.9752 | 104.272 | 105.3751 | 97.3737 | 2019-08-17 11:00 | 11:00:00 | 10581.5156 | 489.7523 | 30.856 | 5643.6675 | 487.4481 | 76.8949 | 3057.7605 | 449.9816 | 427.8709 | 397.2284 | 30.6425 | 443.479 | 397.3853 | 46.0938 | 246.8444 | 35.5271 | 34.5999 | 32.6778 | -96.9744 | -98.5966 | 30.1788 | 0 | 722.9959 | 9.2201 | 301.5898 | 2803.9116 | 1720.2604
2019-08-17 12:00 | 12:00:00 | 0.44446 | 17.5479 | 759.7744 | 87.2727 | 87.1652 | 167.5091 | 132.4327 | 21.3503 | 349.1984 | 84.2159 | 19.7974 | 759.7745 | 97.0173 | 6.0294 | 0.21515 | 92776.3516 | 10040.7676 | 2.2701 | 98.7095 | 301.958 | 559.354 | 0 | 102.2159 | 0 | 203.4686 | 207.4163 | 103.8402 | 104.8988 | 97.2948 | 2019-08-17 12:00 | 12:00:00 | 10581.9629 | 489.9381 | 30.9069 | 5644.1289 | 487.5842 | 76.9223 | 3032.5027 | 449.2969 | 426.8386 | 396.1325 | 30.7062 | 441.3521 | 394.1781 | 47.174 | 225.2447 | 34.4657 | 33.7266 | 32.4341 | -97.0967 | -98.4397 | 42.508 | 0 | 724.5452 | 10.9422 | 293.3214 | 2512.9043 | 1545.1161
2019-08-17 13:00 | 13:00:00 | 0.44052 | 17.6326 | 759.8436 | 87.552 | 87.4207 | 167.4585 | 132.6546 | 21.2424 | 349.1467 | 84.1213 | 19.6999 | 759.8436 | 96.9088 | 6.0125 | 0.20842 | 92745.5469 | 10050.8096 | 2.2773 | 98.7077 | 301.8141 | 559.4573 | 0 | 102.2292 | 0 | 203.5189 | 207.391 | 103.8236 | 104.8512 | 98.3145 | 2019-08-17 13:00 | 13:00:00 | 10580.9736 | 489.721 | 30.9006 | 5646.5488 | 487.4346 | 76.8591 | 3027.4351 | 449.124 | 426.3878 | 395.6389 | 30.7489 | 440.1555 | 394.0934 | 46.0621 | 222.1574 | 34.2534 | 33.5826 | 32.3472 | -97.0728 | -98.1597 | 45.3951 | 0 | 732.6334 | 11.0727 | 291.7475 | 2478.8242 | 1523.5876
2019-08-17 14:00 | 14:00:00 | 0.43757 | 18.9629 | 759.0514 | 89.3333 | 89.0646 | 167.5499 | 134.476 | 21.5388 | 349.1693 | 84.4338 | 20.0484 | 759.0514 | 97.2473 | 6.2449 | 0.18989 | 92537.3594 | 10068.2188 | 2.2822 | 98.74 | 302.0195 | 559.036 | 0 | 102.2464 | 0 | 203.3268 | 207.5357 | 104.0799 | 105.02 | 97.0574 | 2019-08-17 14:00 | 14:00:00 | 10581.0654 | 489.8948 | 30.8102 | 5656.0278 | 487.6069 | 76.6594 | 3030.2881 | 449.4268 | 426.8966 | 396.2715 | 30.6251 | 440.6577 | 395.3352 | 45.3225 | 230.1998 | 34.7135 | 33.9146 | 32.4622 | -97.0175 | -97.8242 | 38.8495 | 0 | 733.1518 | 10.3619 | 294.8109 | 2557.7 | 1571.2314
2019-08-17 15:00 | 15:00:00 | 0.43637 | 19.9583 | 759.8406 | 91.0276 | 90.4439 | 167.699 | 136.0951 | 21.4875 | 349.5792 | 84.3995 | 20.0396 | 759.8406 | 97.2542 | 6.0126 | 0.16563 | 92570.4609 | 10099.2266 | 2.2864 | 98.684 | 301.8152 | 559.604 | 0 | 102.2541 | 0 | 203.5482 | 207.353 | 104.0353 | 104.8845 | 97.7539 | 2019-08-17 15:00 | 15:00:00 | 10581.2715 | 489.7914 | 30.819 | 5655.311 | 487.4607 | 76.6875 | 3038.311 | 449.6309 | 427.1932 | 397.2004 | 29.9927 | 441.4279 | 396.5161 | 44.9119 | 235.0908 | 34.9561 | 34.0868 | 32.4643 | -97.0112 | -97.6198 | 35.7632 | 0 | 731.4673 | 9.9815 | 296.5723 | 2596.2632 | 1592.2521
2019-08-17 16:00 | 16:00:00 | 0.4359 | 19.6686 | 760.5278 | 90.7109 | 90.3165 | 167.899 | 135.7901 | 21.5454 | 350.0233 | 84.481 | 20.1021 | 760.5278 | 97.301 | 5.8062 | 0.18635 | 92651.7891 | 10119.7207 | 2.2848 | 98.7279 | 302.1111 | 560.1387 | 0 | 102.2544 | 0 | 203.7549 | 207.5732 | 104.1656 | 104.9966 | 97.877 | 2019-08-17 16:00 | 16:00:00 | 10579.8652 | 489.8647 | 30.8506 | 5644.5757 | 487.5436 | 76.8778 | 3047.8896 | 449.9766 | 427.5378 | 397.652 | 29.8858 | 442 | 397.1962 | 44.8039 | 238.6958 | 35.1322 | 34.23 | 32.4957 | -97.0679 | -97.6763 | 33.9623 | 0 | 730.6973 | 9.7616 | 298.1222 | 2652.7681 | 1626.4514
2019-08-17 17:00 | 17:00:00 | 0.43544 | 19.1098 | 760.6812 | 89.537 | 89.5543 | 167.8223 | 134.9389 | 21.5177 | 349.9971 | 84.4594 | 20.0399 | 760.6812 | 97.2423 | 5.7555 | 0.18227 | 92765.7031 | 10123.0352 | 2.2831 | 98.7559 | 302.4451 | 560.2461 | 0 | 102.2551 | 0 | 203.7973 | 207.8653 | 104.3637 | 105.2196 | 98.5019 | 2019-08-17 17:00 | 17:00:00 | 10580.2188 | 490.121 | 30.8563 | 5648.4219 | 487.7574 | 76.8702 | 3050.4219 | 450.2977 | 427.8977 | 398.0148 | 29.8829 | 442.5752 | 397.6729 | 44.9024 | 239.6894 | 35.1402 | 34.2409 | 32.449 | -97.1261 | -97.7397 | 33.5069 | 0 | 730.1667 | 9.7068 | 298.7144 | 2680.1514 | 1638.8912
2019-08-17 18:00 | 18:00:00 | 0.43485 | 17.9611 | 761.1075 | 87.5856 | 87.731 | 167.7067 | 133.2788 | 21.3064 | 349.9765 | 84.225 | 19.8236 | 761.1075 | 97.0399 | 5.6237 | 0.1879 | 92857.1484 | 10133.7803 | 2.2825 | 98.7585 | 302.2994 | 560.6061 | 0 | 102.2598 | 0 | 203.9265 | 207.7766 | 104.299 | 105.147 | 100.6808 | 2019-08-17 18:00 | 18:00:00 | 10580.1289 | 490.4609 | 30.8947 | 5660.5508 | 488.1413 | 76.8387 | 3055.6182 | 450.6611 | 428.2692 | 398.2407 | 30.0284 | 442.9964 | 397.9087 | 45.0877 | 240.5774 | 35.1496 | 34.2268 | 32.3655 | -97.2636 | -97.9301 | 33.2427 | 0 | 730.2314 | 9.6865 | 299.1378 | 2717.0984 | 1661.1692
2019-08-17 19:00 | 19:00:00 | 0.43178 | 16.5764 | 760.9901 | 85.021 | 85.5655 | 167.293 | 131.0025 | 20.9977 | 349.4667 | 83.918 | 19.5417 | 760.9901 | 96.7703 | 5.6665 | 0.13914 | 92834.8906 | 10141.0879 | 2.2835 | 98.7558 | 302.0845 | 560.4724 | 0 | 102.2626 | 0 | 203.865 | 207.6349 | 104.1851 | 105.0788 | 101.1097 | 2019-08-17 19:00 | 19:00:00 | 10580.3555 | 490.473 | 30.8774 | 5662.7627 | 488.1146 | 76.8087 | 3052.8127 | 450.5007 | 428.1943 | 398.1112 | 30.083 | 442.9513 | 397.5413 | 45.4099 | 239.974 | 35.0915 | 34.1473 | 32.2444 | -97.3543 | -98.1915 | 33.5384 | 0 | 729.3813 | 9.7235 | 298.877 | 2734.3823 | 1672.931
2019-08-17 20:00 | 20:00:00 | 0.42729 | 15.1744 | 761.0854 | 82.3649 | 82.833 | 167.0394 | 128.7171 | 20.7537 | 349.1589 | 83.6688 | 19.2841 | 761.0854 | 96.5456 | 5.6387 | 0.1698 | 92874.9531 | 10135.6191 | 2.277 | 98.7283 | 301.8118 | 560.5437 | 0 | 102.2624 | 0 | 203.876 | 207.3832 | 104.0182 | 104.9214 | 101.2155 | 2019-08-17 20:00 | 20:00:00 | 10581.3926 | 490.3483 | 30.874 | 5660.167 | 487.9901 | 76.837 | 3049.0264 | 450.3652 | 427.9537 | 397.8578 | 30.0959 | 442.6713 | 397.1515 | 45.5198 | 237.7674 | 34.9551 | 34.0312 | 32.153 | -97.3801 | -98.2209 | 34.6093 | 0 | 729.3365 | 9.8857 | 298.0464 | 2727.0757 | 1669.3875
2019-08-17 21:00 | 21:00:00 | 0.42984 | 14.0801 | 760.9022 | 80.3708 | 80.961 | 166.9719 | 127.0154 | 20.693 | 349.0143 | 83.5896 | 19.2433 | 760.9022 | 96.5052 | 5.6903 | 0.19942 | 92932.5391 | 10043.3809 | 2.2766 | 98.6866 | 301.9755 | 560.2719 | 0 | 102.2583 | 0 | 203.7489 | 207.4882 | 104.0824 | 104.9864 | 101.1366 | 2019-08-17 21:00 | 21:00:00 | 10580.0762 | 490.3298 | 30.8973 | 5660.3115 | 487.9772 | 76.9041 | 3049.3354 | 450.3635 | 427.8684 | 397.7545 | 30.1138 | 442.3965 | 396.9524 | 45.444 | 236.7504 | 34.9097 | 33.9892 | 32.1415 | -97.4397 | -98.2736 | 35.1303 | 0 | 729.8636 | 9.9749 | 297.5728 | 2736.7458 | 1680.411
2019-08-17 22:00 | 22:00:00 | 0.43157 | 13.568 | 760.4471 | 79.4837 | 79.7272 | 166.8295 | 126.1409 | 20.7093 | 348.8058 | 83.6135 | 19.3347 | 760.4471 | 96.5803 | 5.8301 | 0.18391 | 92870.4844 | 10051.4844 | 2.2773 | 98.7133 | 302.0002 | 559.9325 | 0 | 102.2495 | 0 | 203.6154 | 207.542 | 104.1063 | 105.0997 | 101.136 | 2019-08-17 22:00 | 22:00:00 | 10580.9844 | 490.2326 | 30.8832 | 5651.4312 | 487.8956 | 76.9152 | 3046.7883 | 450.2661 | 427.8388 | 397.594 | 30.2448 | 442.2532 | 396.8505 | 45.4027 | 236.3167 | 34.9118 | 34.0108 | 32.2185 | -97.4968 | -98.6887 | 35.2605 | 0 | 729.9717 | 9.9899 | 297.5617 | 2736.7178 | 1679.3456
2019-08-17 23:00 | 23:00:00 | 0.43297 | 13.1905 | 760.6661 | 78.6783 | 79.1641 | 166.5174 | 125.5133 | 20.4172 | 348.4856 | 83.2958 | 19.0432 | 760.6661 | 96.3051 | 5.7682 | 0.24728 | 92963.9531 | 9995.7695 | 2.288 | 98.6875 | 301.9296 | 559.931 | 0 | 102.2251 | 0 | 203.6451 | 207.4089 | 103.7706 | 104.9328 | 101.1488 | 2019-08-17 23:00 | 23:00:00 | 10581.4355 | 490.2744 | 30.8913 | 5659.3916 | 487.9749 | 76.8304 | 3047.7275 | 450.0851 | 427.7428 | 396.8686 | 30.8743 | 442.1712 | 395.8503 | 46.3209 | 237.0352 | 34.9456 | 34.0393 | 32.2353 | -97.5025 | -99.2113 | 34.6621 | 0 | 730.6991 | 9.9293 | 297.7027 | 2748.5454 | 1691.5122
2019-08-18 | 00:00:00 | 0.43446 | 12.0303 | 761.3116 | 76.6329 | 77.404 | 166.2459 | 123.8328 | 19.9742 | 348.3466 | 82.8647 | 18.6519 | 761.3116 | 95.941 | 5.5733 | 0.26931 | 93090.375 | 9987.9219 | 2.2778 | 98.6571 | 301.6962 | 560.4417 | 0 | 102.1881 | 0 | 203.8716 | 207.1635 | 103.4185 | 104.6495 | 101.3729 | 2019-08-18 | 00:00:00 | 10582.2324 | 490.1988 | 30.9366 | 5653.4053 | 487.8433 | 76.111 | 3055.1221 | 449.8284 | 427.6143 | 396.2659 | 31.3485 | 442.2557 | 395.2966 | 46.959 | 239.5255 | 35.0488 | 34.0947 | 32.1807 | -97.4901 | -99.42 | 33.5765 | 0 | 730.9222 | 9.7808 | 298.5767 | 2793.7617 | 1714.9353

## NAP2 Vib - MTD
| 1158K1001 AIR COMPRESSOR AND EXPANDER VIBRATION | [36 empty] | 1158K1003 TURBINE VIBRATION & LUBE OIL
| MAX | 10587.7959 | 20.6571 | 21.8494 | 64.8509 | 42.3553 | 41.7291 | 74.0063 | 12.1418 | 11.8321 | 98.632 | 16.9027 | 14.5697 | 91.3191 | 22.8008 | 13.895 | 65.9782 | 21.9189 | 27.6434 | 72.9113 | 77.2078 | 10.7425 | 9.3816 | 61.498 | -0.034602 | -0.0089606 | 70.359 | 10.9847 | 13.4918 | 71.5715 | 13.4248 | 16.918 | 54.7818 | 21.645 | 23.0705 | 52.9765 |  | MAX | 10587.7959 | 0.065144 | -0.017768 | 58.8845 | 65.173 | 92.8581 | 22.1015 | 24.3638 | 84.7233 | 23.2119 | 25.2129 | 78.9938 | 46.1662 | 38.0996 | 71.059 | 74.885 | 47.3582 | 314.5883 | 1404.4666 | 96.6674
| MIN | 10577.2812 | 19.2122 | 20.1778 | 62.0058 | 40.4505 | 37.0415 | 72.1499 | 11.41 | 10.8703 | 97.4077 | 16.3997 | 13.3139 | 90.3296 | 21.3065 | 13.3256 | 64.1398 | 17.7706 | 24.4179 | 70.6759 | 75.8949 | 9.2164 | 8.0766 | 59.6438 | -0.044281 | -0.018358 | 67.6456 | 10.2241 | 13.1018 | 68.9587 | 12.3887 | 16.329 | 51.9579 | 20.8591 | 22.3153 | 49.8632 |  | MIN | 10577.2812 | 0.028845 | -0.075009 | 56.434 | 62.382 | 81.3037 | 19.1586 | 20.24 | 81.4992 | 18.3345 | 20.6705 | 76.0866 | 39.6074 | 32.6746 | 69.8536 | 73.5401 | 44.1386 | 301.8752 | 1372.665 | 94.2164
| AVERAGE | 10581.4132 | 19.623 | 20.9145 | 63.8016 | 41.46 | 39.6828 | 73.2341 | 11.7437 | 11.2916 | 97.8592 | 16.6835 | 13.9132 | 90.7609 | 21.9615 | 13.6187 | 65.1904 | 20.1632 | 26.5056 | 72.1126 | 76.6185 | 10.17 | 8.9722 | 60.5689 | -0.039582 | -0.014174 | 69.0611 | 10.4757 | 13.3098 | 70.3621 | 12.7631 | 16.6593 | 53.7525 | 21.3834 | 22.7539 | 51.7926 |  | AVERAGE | 10581.4132 | 0.050735 | -0.043103 | 57.945 | 63.9363 | 89.8983 | 20.4234 | 21.5802 | 82.5351 | 20.4821 | 22.7074 | 76.9166 | 42.3526 | 35.515 | 70.6281 | 74.2852 | 46.3096 | 306.6825 | 1385.3246 | 95.7204
|  | Turbine speed | Compressor 1st stage vibrations | Compressor 1st stage vibrations | Comp 1st JB temp | Compressor 2nd stage vibrations | Compressor 2nd stage vibrations | Comp 2nd stage JB temp | Comp 3rd stage Gen side vibrations | Comp 3rd stage Gen side vibrations | Comp 3rd stage JB temp | Comp 3rd stage Turb side vibrations | Comp 3rd stage Turb side vibrations | Comp 3rd stage JB temp | LP expander vibrations | LP expander vibrations | LP exp JB temp | HP expander vibratins | HP expander vibratins | HP exp JB temp | Drive shaft Turbine side JB Temp | Drive shaft vibrations | Drive shaft vibrations | Drive shaft GEN side JB temp | Bull gear axial thrust | Bull gear axial thrust | Bull gear Tur side JB temp | Bull gear vibrations | Bull gear vibrations | Bull gear Gen side JB temp | Generator DE side vibrations | Generator DE side vibrations | Generator DE side JB Temp | Generator NDE side vibrations | Generator NDE side vibrations | Generator NDE side JB Temp |  |  | Turbine speed | Turbine Axial displ. | Turbine Axial displ. | Tur thrust non-active temp | Turbine active temp | Turbine active temp | Turb Inlet journal bearing vibrations | Turb Inlet journal bearing vibrations | Turb Inlet JB temp | Turb Exhaust JB vibration | Turb Exhaust JB vibration | Turb Exh JB temp | Turb Extension shaft vibration | Turb Extension shaft vibration | Turb Extension shaft temp | Turb Extension shaft temp | Lube oil temp after cooler | Lube oil pressure | Control oil Pressure | Lube oil tank level
|  | RPM | um | um | 0C | um | um | 0C | um | um | 0C | um | um | 0C | um | um | 0C | um | um | 0C | 0C | um | um | 0C | um | um | 0C | um | um | 0C | um | um | 0C | um | um | 0C |  |  | RPM | mm | mm | 0C | 0C | 0C | um | um | 0C | um | um | 0C | um | um | 0C | 0C | 0C | kPa | kPa | %
DT | TM | E58SI3112A.PV | 58VI3265A.PV | 58VI3265B.PV | 58TI3224.PV | 58VI3270A.PV | 58VI3270B.PV | 58TI3212.PV | 58VI3268A.PV | 58VI3268B.PV | 58TI3214.PV | 58VI3210A.PV | 58VI3210B.PV | 58TI3213.PV | 58VI3228A.PV | 58VI3228B.PV | 58TI3222.PV | 58VI3203A.PV | 58VI3203B.PV | 58TI3211.PV | 58TI3221.PV | 58VI3220A.PV | 58VI3220B.PV | 58TI3223.PV | 58ZI3218A.PV | 58ZI3218B.PV | 58TI3219.PV | 58VI3216A.PV | 58VI3216B.PV | 58TI3217.PV | 58VI3311A.PV | 58VI3311B.PV | 58TI3310.PV | 58VI3301A.PV | 58VI3301B.PV | 58TI3302.PV | DT | TM | E58SI3112A.PV | 58ZI3129A.PV | 58ZI3129B.PV | 58TI3117.PV | 58TI3115.PV | 58TI3116.PV | 58VI3124A.PV | 58VI3124B.PV | 58TI3114.PV | 58VI3118A.PV | 58VI3118B.PV | 58TI3113.PV | 58VI3233A.PV | 58VI3233B.PV | 58TI3232.PV | 58TI3234.PV | 58TI3414.PV | 58PI3314.PV | 58PI3107.PV | 58LI3403.PV
2019-08-01 | 00:00:00 | 10581.9932 | 19.7997 | 20.3878 | 63.8694 | 40.8714 | 38.0825 | 73.0975 | 11.5422 | 11.0112 | 98.2063 | 16.5785 | 13.5133 | 91.005 | 21.6949 | 13.5975 | 65.318 | 18.6047 | 25.0548 | 72.0343 | 77.2078 | 9.9259 | 8.8053 | 60.1665 | -0.039212 | -0.013898 | 69.1657 | 10.4867 | 13.3036 | 71.4411 | 12.5164 | 16.7889 | 53.4282 | 21.5911 | 23.0286 | 51.3863 | 2019-08-01 | 00:00:00 | 10581.9932 | 0.06238 | -0.019302 | 57.7774 | 64.7134 | 92.5874 | 21.5602 | 22.885 | 83.2051 | 22.8037 | 24.5658 | 77.518 | 42.8054 | 36.7314 | 70.5303 | 74.1111 | 46.0477 | 307.3109 | 1394.9678 | 95.6025
2019-08-01 01:00 | 01:00:00 | 10580.8281 | 19.7842 | 20.377 | 63.8422 | 40.8539 | 38.1395 | 73.1381 | 11.5327 | 11.0436 | 98.1617 | 16.5702 | 13.5182 | 90.9226 | 21.7475 | 13.6438 | 65.3527 | 18.6391 | 25.074 | 72.0012 | 77.1873 | 9.9484 | 8.7624 | 60.1466 | -0.039206 | -0.013735 | 69.1942 | 10.5099 | 13.3213 | 71.5471 | 12.5069 | 16.7412 | 53.3045 | 21.6082 | 23.0376 | 51.2727 | 2019-08-01 01:00 | 01:00:00 | 10580.8281 | 0.062617 | -0.018163 | 57.7953 | 64.7372 | 92.5408 | 21.4785 | 23.1586 | 83.2219 | 22.9745 | 24.7355 | 77.9027 | 43.5733 | 36.9061 | 70.6312 | 74.1129 | 45.9457 | 307.8494 | 1395.9734 | 95.4278
2019-08-01 02:00 | 02:00:00 | 10582.7461 | 19.9662 | 20.3355 | 64.1554 | 40.6957 | 37.7549 | 73.2422 | 11.4957 | 10.9544 | 98.0475 | 16.5307 | 13.4299 | 90.7696 | 21.6059 | 13.628 | 65.4433 | 18.3193 | 24.9251 | 72.1553 | 77.1953 | 10.0064 | 8.9023 | 60.2394 | -0.038356 | -0.013276 | 69.4099 | 10.6426 | 13.2909 | 71.4934 | 12.4451 | 16.8219 | 53.462 | 21.5886 | 23.0705 | 51.4379 | 2019-08-01 02:00 | 02:00:00 | 10582.7461 | 0.062028 | -0.01858 | 57.9631 | 64.8006 | 92.4561 | 21.5294 | 23.3054 | 82.9077 | 23.0605 | 24.6996 | 77.4929 | 43.2604 | 36.9679 | 70.6873 | 74.159 | 46.1894 | 306.963 | 1394.0676 | 95.4785
2019-08-01 03:00 | 03:00:00 | 10580.9922 | 20.0098 | 20.3234 | 64.0568 | 40.6004 | 37.6352 | 73.1704 | 11.4915 | 10.9481 | 98.0518 | 16.5227 | 13.4321 | 90.7156 | 21.6304 | 13.6414 | 65.3873 | 18.2036 | 24.7359 | 72.0682 | 77.0786 | 9.9564 | 8.8735 | 60.1653 | -0.038847 | -0.013926 | 69.3291 | 10.6683 | 13.3261 | 71.3975 | 12.4773 | 16.8657 | 53.3452 | 21.5577 | 23.03 | 51.2938 | 2019-08-01 03:00 | 03:00:00 | 10580.9922 | 0.061243 | -0.018796 | 57.8044 | 64.6662 | 92.209 | 21.5495 | 23.5673 | 82.8076 | 23.1293 | 24.9379 | 77.7137 | 43.2968 | 36.9683 | 70.6058 | 74.0883 | 46.0984 | 307.4019 | 1395.2863 | 95.3733
2019-08-01 04:00 | 04:00:00 | 10582.5049 | 20.0659 | 20.3055 | 64.0804 | 40.5952 | 37.5871 | 73.1564 | 11.4964 | 10.9483 | 98.0353 | 16.5044 | 13.4333 | 90.6978 | 21.635 | 13.6432 | 65.4083 | 18.1606 | 24.6679 | 72.069 | 77.0252 | 9.9535 | 8.8794 | 60.1246 | -0.039199 | -0.014306 | 69.3557 | 10.7181 | 13.301 | 71.3565 | 12.4904 | 16.918 | 53.3371 | 21.5519 | 23.0226 | 51.2926 | 2019-08-01 04:00 | 04:00:00 | 10582.5049 | 0.060867 | -0.018954 | 57.7852 | 64.6612 | 92.1639 | 21.5327 | 23.5298 | 82.7091 | 23.1401 | 24.9744 | 77.6837 | 43.3773 | 37.0246 | 70.5923 | 74.0932 | 46.0831 | 307.5915 | 1395.8652 | 95.3351
2019-08-01 05:00 | 05:00:00 | 10583.1855 | 20.1491 | 20.3972 | 64.2027 | 40.6198 | 37.5841 | 73.2111 | 11.4878 | 10.9397 | 97.9759 | 16.5237 | 13.3996 | 90.7425 | 21.6427 | 13.6678 | 65.432 | 18.1467 | 24.8089 | 72.155 | 77.1059 | 9.9338 | 8.8873 | 60.2177 | -0.039295 | -0.014505 | 69.4076 | 10.7652 | 13.2762 | 71.3737 | 12.4668 | 16.9067 | 53.4661 | 21.5216 | 22.9892 | 51.4391 | 2019-08-01 05:00 | 05:00:00 | 10583.1855 | 0.061117 | -0.019555 | 57.8868 | 64.7582 | 92.3465 | 21.5802 | 23.4015 | 82.8162 | 23.2119 | 24.8195 | 77.3776 | 43.2175 | 36.934 | 70.6637 | 74.1734 | 46.2 | 307.0925 | 1394.5934 | 95.3681
2019-08-01 06:00 | 06:00:00 | 10579.6328 | 20.6571 | 20.4037 | 63.597 | 40.4505 | 37.0415 | 72.8217 | 11.41 | 10.8774 | 98.1802 | 16.3997 | 13.3139 | 90.5327 | 21.9444 | 13.8431 | 65.0851 | 17.7706 | 24.4179 | 71.8242 | 76.9513 | 9.8634 | 8.7002 | 59.9301 | -0.03958 | -0.014516 | 68.9979 | 10.9847 | 13.1337 | 70.9753 | 12.4229 | 16.8132 | 53.0922 | 21.4671 | 22.9214 | 50.997 | 2019-08-01 06:00 | 06:00:00 | 10579.6328 | 0.061851 | -0.019283 | 57.4484 | 64.3511 | 92.1002 | 21.388 | 23.2102 | 83.068 | 22.9619 | 24.6061 | 77.9803 | 43.4337 | 37.0931 | 70.3559 | 73.886 | 45.8058 | 308.3419 | 1397.4513 | 95.2915
2019-08-01 07:00 | 07:00:00 | 10580.5146 | 20.4074 | 20.2668 | 63.1012 | 40.5368 | 37.1596 | 72.4747 | 11.4101 | 10.9059 | 98.3848 | 16.416 | 13.3377 | 90.7346 | 21.9938 | 13.7836 | 64.7418 | 17.9149 | 24.4355 | 71.6069 | 76.7954 | 9.8675 | 8.5322 | 59.9415 | -0.039327 | -0.014131 | 68.3897 | 10.755 | 13.1824 | 70.6393 | 12.4036 | 16.6963 | 52.7493 | 21.4808 | 22.8545 | 50.6444 | 2019-08-01 07:00 | 07:00:00 | 10580.5146 | 0.064567 | -0.017768 | 57.1509 | 64.1953 | 92.3264 | 21.1321 | 22.6256 | 83.658 | 21.9637 | 23.971 | 78.7391 | 43.6061 | 37.0802 | 70.1517 | 73.7649 | 45.3581 | 310.1027 | 1401.3926 | 95.1662
2019-08-01 08:00 | 08:00:00 | 10580.835 | 19.8851 | 20.1778 | 63.2855 | 40.6071 | 37.7445 | 72.688 | 11.5082 | 11.0063 | 98.2696 | 16.531 | 13.5068 | 90.6563 | 21.8533 | 13.6851 | 64.9054 | 18.481 | 25.1082 | 71.6751 | 76.866 | 9.8307 | 8.6141 | 60.316 | -0.037969 | -0.013061 | 68.674 | 10.5625 | 13.209 | 70.9104 | 12.5024 | 16.7128 | 53.054 | 21.5039 | 22.7635 | 50.8504 | 2019-08-01 08:00 | 08:00:00 | 10580.835 | 0.064733 | -0.018176 | 57.5034 | 64.5177 | 92.6281 | 19.8605 | 22.079 | 83.5715 | 21.546 | 24.0254 | 77.9285 | 43.8783 | 38.0996 | 70.3209 | 73.9994 | 45.6493 | 308.4094 | 1396.4507 | 95.2514
2019-08-01 09:00 | 09:00:00 | 10580.0996 | 19.7593 | 20.2389 | 63.6956 | 40.7358 | 38.0852 | 72.9308 | 11.5677 | 11.0602 | 98.0208 | 16.6169 | 13.5846 | 90.6208 | 21.7415 | 13.6375 | 65.0771 | 18.7824 | 25.4706 | 71.8849 | 76.9797 | 9.7709 | 8.7676 | 60.6126 | -0.0374 | -0.012732 | 69.0131 | 10.4713 | 13.1887 | 71.1855 | 12.5133 | 16.7387 | 53.5113 | 21.5854 | 22.839 | 51.3977 | 2019-08-01 09:00 | 09:00:00 | 10580.0996 | 0.064596 | -0.019348 | 57.8023 | 64.787 | 92.8374 | 19.9688 | 22.1369 | 83.5064 | 22.2675 | 24.3568 | 76.8936 | 43.102 | 37.6969 | 70.465 | 74.2178 | 46.0046 | 306.576 | 1390.1664 | 95.3111
2019-08-01 10:00 | 10:00:00 | 10580.9863 | 19.8112 | 20.2771 | 63.8608 | 40.7044 | 38.0777 | 73.0464 | 11.5912 | 11.0687 | 97.9841 | 16.6331 | 13.629 | 90.7316 | 21.7585 | 13.6366 | 65.1282 | 18.7981 | 25.5501 | 71.9736 | 76.9801 | 9.7359 | 8.8453 | 60.6836 | -0.037198 | -0.012897 | 69.1554 | 10.5097 | 13.1764 | 71.2326 | 12.5049 | 16.7895 | 53.6555 | 21.6169 | 22.8783 | 51.5692 | 2019-08-01 10:00 | 10:00:00 | 10580.9863 | 0.063816 | -0.021727 | 57.9025 | 64.8139 | 92.8581 | 19.9167 | 22.206 | 83.4916 | 22.211 | 24.3328 | 76.7611 | 42.7471 | 37.5001 | 70.4828 | 74.2637 | 46.145 | 305.8278 | 1388.3569 | 95.3609
2019-08-01 11:00 | 11:00:00 | 10581.793 | 19.7565 | 20.3293 | 63.8218 | 40.7783 | 38.297 | 73.0278 | 11.6072 | 11.098 | 98.0361 | 16.6393 | 13.6742 | 90.7384 | 21.8322 | 13.6224 | 65.0845 | 18.9588 | 25.6485 | 71.9396 | 76.9338 | 9.6935 | 8.8475 | 60.6428 | -0.037879 | -0.013581 | 69.0934 | 10.4636 | 13.1896 | 71.2389 | 12.5518 | 16.7838 | 53.6117 | 21.6394 | 22.9208 | 51.5429 | 2019-08-01 11:00 | 11:00:00 | 10581.793 | 0.063202 | -0.022913 | 57.7942 | 64.727 | 92.7678 | 19.9038 | 22.1377 | 83.5966 | 22.1668 | 24.2074 | 76.7839 | 42.5291 | 37.3749 | 70.3594 | 74.2022 | 46.0659 | 305.9998 | 1388.8003 | 95.4038
2019-08-01 12:00 | 12:00:00 | 10587.4258 | 19.7685 | 20.4056 | 63.8467 | 40.9098 | 38.5198 | 73.0484 | 11.632 | 11.1258 | 98.0211 | 16.658 | 13.7028 | 90.7243 | 21.8594 | 13.6354 | 65.1081 | 19.1255 | 25.7788 | 72.0121 | 76.8785 | 9.8679 | 8.978 | 60.6244 | -0.038701 | -0.01443 | 69.0907 | 10.4437 | 13.2006 | 71.224 | 12.5724 | 16.8043 | 53.6337 | 21.645 | 22.9558 | 51.5938 | 2019-08-01 12:00 | 12:00:00 | 10587.4258 | 0.062209 | -0.023985 | 57.7822 | 64.6678 | 92.667 | 19.9127 | 22.0196 | 83.5274 | 22.0652 | 23.9799 | 76.7835 | 42.3035 | 37.2551 | 70.3393 | 74.219 | 46.0457 | 306.0538 | 1388.8955 | 95.4912
2019-08-01 13:00 | 13:00:00 | 10581.1025 | 19.6823 | 20.3472 | 63.5612 | 40.875 | 38.5818 | 72.8479 | 11.6366 | 11.1727 | 98.2278 | 16.6339 | 13.726 | 90.7491 | 21.9479 | 13.6513 | 65.0025 | 19.1975 | 25.6535 | 71.7834 | 76.8435 | 9.6664 | 8.7406 | 60.4473 | -0.039368 | -0.014898 | 68.8396 | 10.4442 | 13.2294 | 71.2134 | 12.6173 | 16.684 | 53.3493 | 21.5603 | 22.8619 | 51.2614 | 2019-08-01 13:00 | 13:00:00 | 10581.1025 | 0.061871 | -0.023886 | 57.5039 | 64.4395 | 92.4569 | 19.8078 | 22.0504 | 83.662 | 21.9481 | 24.2161 | 77.4182 | 42.9279 | 37.6887 | 70.2136 | 74.0616 | 45.7352 | 306.6583 | 1390.0125 | 95.4648
2019-08-01 14:00 | 14:00:00 | 10587.2422 | 19.7235 | 20.4432 | 63.5882 | 40.8997 | 38.7341 | 72.921 | 11.6679 | 11.1939 | 98.1058 | 16.6419 | 13.7477 | 90.651 | 21.9822 | 13.6896 | 65.0433 | 19.3207 | 25.7949 | 71.7787 | 76.8117 | 9.865 | 8.8513 | 60.5018 | -0.03979 | -0.015155 | 68.8808 | 10.4174 | 13.2355 | 71.2313 | 12.6528 | 16.6788 | 53.2967 | 21.5382 | 22.8426 | 51.2068 | 2019-08-01 14:00 | 14:00:00 | 10587.2422 | 0.061746 | -0.023846 | 57.6067 | 64.5271 | 92.5471 | 19.7932 | 22.2112 | 83.6233 | 21.9882 | 24.1738 | 77.4418 | 43.2172 | 37.7699 | 70.3154 | 74.1898 | 45.7507 | 307.2723 | 1392.4897 | 95.3886
2019-08-01 15:00 | 15:00:00 | 10580.1367 | 19.7279 | 20.404 | 63.6777 | 40.7959 | 38.533 | 73.0944 | 11.6285 | 11.1391 | 98.0972 | 16.6632 | 13.7012 | 90.6529 | 21.8937 | 13.668 | 65.1244 | 19.1291 | 25.7239 | 71.7624 | 76.8499 | 9.7601 | 8.8377 | 60.5978 | -0.038986 | -0.014449 | 69.125 | 10.4596 | 13.2463 | 71.3092 | 12.6886 | 16.734 | 53.4613 | 21.5483 | 22.8411 | 51.3499 | 2019-08-01 15:00 | 15:00:00 | 10580.1367 | 0.061191 | -0.024818 | 57.8247 | 64.6958 | 92.6524 | 19.8857 | 22.4 | 83.5122 | 22.2406 | 24.3637 | 76.8277 | 43.2685 | 37.6832 | 70.4685 | 74.2806 | 45.9738 | 306.0181 | 1388.0325 | 95.4961
2019-08-01 16:00 | 16:00:00 | 10580.1211 | 19.6794 | 20.3877 | 63.581 | 40.7872 | 38.5736 | 73.0733 | 11.647 | 11.155 | 98.201 | 16.6558 | 13.7179 | 90.7297 | 21.9033 | 13.6731 | 65.1238 | 19.1913 | 25.7696 | 71.7122 | 76.8667 | 9.6941 | 8.7576 | 60.5471 | -0.038672 | -0.014117 | 69.1472 | 10.4265 | 13.2455 | 71.4101 | 12.6382 | 16.6624 | 53.398 | 21.517 | 22.7812 | 51.2705 | 2019-08-01 16:00 | 16:00:00 | 10580.1211 | 0.061127 | -0.025176 | 57.767 | 64.638 | 92.59 | 19.8426 | 22.4169 | 83.5343 | 22.135 | 24.4657 | 76.9971 | 43.3879 | 37.7243 | 70.4937 | 74.2591 | 45.94 | 306.2234 | 1388.8804 | 95.4787
2019-08-01 17:00 | 17:00:00 | 10582.1914 | 19.7181 | 20.5225 | 63.3329 | 40.9319 | 39.0676 | 72.9201 | 11.7039 | 11.265 | 98.2495 | 16.6784 | 13.8324 | 90.6836 | 22.025 | 13.7514 | 65.0295 | 19.6206 | 25.8807 | 71.5124 | 76.7322 | 9.6548 | 8.618 | 60.4381 | -0.038982 | -0.013921 | 68.9508 | 10.4245 | 13.267 | 71.5715 | 12.6482 | 16.5723 | 53.1426 | 21.4865 | 22.7091 | 50.9572 | 2019-08-01 17:00 | 17:00:00 | 10582.1914 | 0.061951 | -0.024082 | 57.5796 | 64.5082 | 92.5542 | 19.8703 | 22.2859 | 83.7228 | 21.1949 | 24.1724 | 77.8718 | 43.7013 | 37.8886 | 70.4532 | 74.1543 | 45.6274 | 307.5211 | 1392.4736 | 95.2668
2019-08-01 18:00 | 18:00:00 | 10581.1484 | 19.7911 | 20.6024 | 63.3766 | 41.0856 | 39.1998 | 72.9144 | 11.7098 | 11.287 | 98.1457 | 16.6728 | 13.8189 | 90.6672 | 22.1026 | 13.7535 | 65.0257 | 19.6466 | 25.8522 | 71.5874 | 76.6758 | 9.6934 | 8.65 | 60.5082 | -0.038227 | -0.012902 | 68.8868 | 10.4418 | 13.2682 | 71.3647 | 12.6303 | 16.5386 | 53.1099 | 21.5174 | 22.7061 | 51.0089 | 2019-08-01 18:00 | 18:00:00 | 10581.1484 | 0.062814 | -0.023564 | 57.6146 | 64.5689 | 92.5849 | 19.8573 | 22.0237 | 83.746 | 20.9556 | 23.9122 | 78.0551 | 43.4949 | 37.6736 | 70.4058 | 74.1738 | 45.558 | 307.7208 | 1392.6135 | 95.1506
2019-08-01 19:00 | 19:00:00 | 10580.7676 | 19.7546 | 20.5404 | 63.2324 | 41.0867 | 39.1457 | 72.763 | 11.6953 | 11.2848 | 98.1886 | 16.6371 | 13.8217 | 90.659 | 22.1495 | 13.7623 | 64.9162 | 19.6602 | 25.7971 | 71.5096 | 76.5891 | 9.6083 | 8.5691 | 60.371 | -0.037824 | -0.012605 | 68.7089 | 10.4335 | 13.2769 | 71.2016 | 12.6367 | 16.4989 | 52.9944 | 21.4976 | 22.6799 | 50.8806 | 2019-08-01 19:00 | 19:00:00 | 10580.7676 | 0.06326 | -0.023783 | 57.4069 | 64.3302 | 92.402 | 20.3823 | 22.677 | 83.8059 | 21.0409 | 24.136 | 78.3177 | 43.7665 | 37.5745 | 70.2853 | 74.0231 | 45.4097 | 308.3082 | 1394.0648 | 95.089
2019-08-01 20:00 | 20:00:00 | 10578.9619 | 19.6038 | 20.6504 | 62.5163 | 41.1909 | 39.4338 | 72.3935 | 11.7576 | 11.39 | 98.4117 | 16.5553 | 13.9202 | 90.5987 | 22.3943 | 13.8159 | 64.5233 | 19.9204 | 25.7488 | 71.1465 | 76.5419 | 9.4217 | 8.2669 | 59.946 | -0.03886 | -0.012801 | 68.128 | 10.5477 | 13.3256 | 70.8687 | 12.7251 | 16.3653 | 52.405 | 21.4747 | 22.6092 | 50.3257 | 2019-08-01 20:00 | 20:00:00 | 10578.9619 | 0.064672 | -0.022418 | 56.8509 | 63.8542 | 92.1089 | 20.7213 | 23.571 | 84.3527 | 22.4329 | 24.7232 | 78.9938 | 44.0697 | 37.6899 | 70.0391 | 73.7113 | 44.6742 | 311.251 | 1400.7957 | 94.6716
2019-08-01 21:00 | 21:00:00 | 10581.6533 | 19.6612 | 20.7949 | 62.5633 | 41.2802 | 39.5964 | 72.4287 | 11.7809 | 11.4351 | 98.3954 | 16.565 | 13.9519 | 90.6604 | 22.4661 | 13.8574 | 64.5215 | 20.1013 | 25.8705 | 71.171 | 76.587 | 9.5513 | 8.3159 | 59.9679 | -0.038139 | -0.012002 | 68.0994 | 10.5731 | 13.3376 | 70.7952 | 12.744 | 16.3569 | 52.3063 | 21.4369 | 22.6051 | 50.1994 | 2019-08-01 21:00 | 21:00:00 | 10581.6533 | 0.065144 | -0.021941 | 56.9197 | 63.8854 | 92.063 | 21.0084 | 24.1455 | 84.2661 | 23.1385 | 25.0184 | 78.9265 | 44.298 | 37.7664 | 70.1468 | 73.7448 | 44.6836 | 311.7058 | 1402.2506 | 94.4956
2019-08-01 22:00 | 22:00:00 | 10580.9062 | 19.6886 | 20.769 | 62.766 | 41.2369 | 39.526 | 72.5194 | 11.7677 | 11.4095 | 98.2335 | 16.607 | 13.9352 | 90.5801 | 22.3671 | 13.8546 | 64.5815 | 20.0488 | 25.9072 | 71.2351 | 76.4676 | 9.6487 | 8.4928 | 60.0302 | -0.036929 | -0.011617 | 68.296 | 10.5433 | 13.3291 | 70.9456 | 12.7515 | 16.4093 | 52.492 | 21.3857 | 22.6013 | 50.3335 | 2019-08-01 22:00 | 22:00:00 | 10580.9062 | 0.064231 | -0.023672 | 57.0287 | 63.9024 | 91.9041 | 21.1306 | 24.3638 | 83.937 | 23.0547 | 25.2129 | 78.7798 | 44.3708 | 37.6734 | 70.2424 | 73.7298 | 44.9638 | 310.4443 | 1399.7028 | 94.6251
2019-08-01 23:00 | 23:00:00 | 10580.6943 | 19.7162 | 20.8561 | 62.681 | 41.2809 | 39.7007 | 72.4647 | 11.8045 | 11.451 | 98.205 | 16.6453 | 13.9862 | 90.4575 | 22.4343 | 13.8618 | 64.5246 | 20.1984 | 25.96 | 71.1024 | 76.4145 | 9.5782 | 8.4575 | 59.9374 | -0.037166 | -0.011843 | 68.242 | 10.5543 | 13.334 | 70.9513 | 12.8076 | 16.4474 | 52.4731 | 21.3694 | 22.6136 | 50.334 | 2019-08-01 23:00 | 23:00:00 | 10580.6943 | 0.064059 | -0.024246 | 56.9646 | 63.8147 | 91.845 | 21.0469 | 24.0948 | 83.9263 | 22.9513 | 25.0879 | 78.6776 | 44.2022 | 37.5501 | 70.1899 | 73.6635 | 44.8575 | 310.6393 | 1399.7427 | 94.5661
2019-08-02 | 00:00:00 | 10582.1328 | 19.7708 | 20.8615 | 62.8598 | 41.2727 | 39.6768 | 72.5331 | 11.8022 | 11.437 | 98.1321 | 16.6444 | 13.9886 | 90.4045 | 22.391 | 13.8648 | 64.597 | 20.1804 | 26.0236 | 71.2305 | 76.403 | 9.6172 | 8.5427 | 60.021 | -0.03704 | -0.012164 | 68.3682 | 10.5389 | 13.3321 | 70.9488 | 12.7895 | 16.5316 | 52.5965 | 21.3682 | 22.6449 | 50.4606 | 2019-08-02 | 00:00:00 | 10582.1328 | 0.063179 | -0.025732 | 56.9791 | 63.8011 | 91.7698 | 20.983 | 24.1272 | 83.764 | 22.799 | 25.0057 | 78.6423 | 44.2119 | 37.6027 | 70.222 | 73.7243 | 44.9965 | 310.1597 | 1398.9275 | 94.5998
2019-08-02 01:00 | 01:00:00 | 10581.3564 | 19.725 | 20.9416 | 62.899 | 41.337 | 39.8065 | 72.5191 | 11.8153 | 11.4587 | 98.1424 | 16.6406 | 14.047 | 90.4716 | 22.4054 | 13.8496 | 64.5665 | 20.2706 | 26.1116 | 71.2359 | 76.3407 | 9.5609 | 8.5623 | 60.0134 | -0.037574 | -0.012761 | 68.3744 | 10.536 | 13.3442 | 70.958 | 12.7841 | 16.5135 | 52.6201 | 21.373 | 22.6565 | 50.4877 | 2019-08-02 01:00 | 01:00:00 | 10581.3564 | 0.062272 | -0.027783 | 56.9419 | 63.7509 | 91.6977 | 20.9607 | 24.0298 | 83.8203 | 22.5353 | 24.8566 | 78.6681 | 44.044 | 37.4532 | 70.1699 | 73.7239 | 45.0133 | 309.7738 | 1397.5754 | 94.6923
2019-08-02 02:00 | 02:00:00 | 10581.2676 | 19.667 | 20.8614 | 62.5726 | 41.2409 | 39.7166 | 72.3065 | 11.8113 | 11.4635 | 98.3621 | 16.6126 | 14.0004 | 90.5593 | 22.4554 | 13.8442 | 64.4331 | 20.2154 | 25.9591 | 70.9579 | 76.3261 | 9.4371 | 8.3873 | 59.861 | -0.038283 | -0.012993 | 68.1385 | 10.5457 | 13.3353 | 70.8498 | 12.8047 | 16.4466 | 52.4043 | 21.3651 | 22.6224 | 50.2896 | 2019-08-02 02:00 | 02:00:00 | 10581.2676 | 0.062168 | -0.027738 | 56.6616 | 63.5731 | 91.5837 | 20.7742 | 23.9054 | 84.0614 | 22.6665 | 24.8631 | 78.7681 | 44.1321 | 37.6375 | 69.9951 | 73.611 | 44.7054 | 311.0041 | 1400.2429 | 94.5413
2019-08-02 03:00 | 03:00:00 | 10581.3164 | 19.5151 | 21.092 | 62.156 | 41.3517 | 40.165 | 72.1661 | 11.936 | 11.637 | 98.632 | 16.6374 | 14.185 | 90.6965 | 22.6984 | 13.8772 | 64.2575 | 20.6011 | 26.1784 | 70.7395 | 76.4495 | 9.3023 | 8.1706 | 59.7231 | -0.03883 | -0.012456 | 67.7338 | 10.7269 | 13.402 | 70.7509 | 12.8967 | 16.3656 | 52.023 | 21.3882 | 22.5973 | 49.9414 | 2019-08-02 03:00 | 03:00:00 | 10581.3164 | 0.063647 | -0.025955 | 56.4685 | 63.3784 | 91.5923 | 20.5011 | 24.0718 | 84.5911 | 22.8133 | 24.9299 | 78.9339 | 43.9829 | 37.7907 | 69.9235 | 73.5698 | 44.2368 | 313.0023 | 1403.7166 | 94.2421
2019-08-02 04:00 | 04:00:00 | 10581.3594 | 19.4966 | 21.2961 | 62.0058 | 41.6004 | 40.5852 | 72.1499 | 12.0034 | 11.7439 | 98.4263 | 16.6209 | 14.3095 | 90.5065 | 22.8008 | 13.8872 | 64.1398 | 20.9598 | 26.4143 | 70.6759 | 76.5398 | 9.2164 | 8.0766 | 59.6438 | -0.038035 | -0.011382 | 67.6456 | 10.8363 | 13.4595 | 70.6834 | 12.9606 | 16.329 | 51.9579 | 21.4068 | 22.5955 | 49.8632 | 2019-08-02 04:00 | 04:00:00 | 10581.3594 | 0.064721 | -0.02521 | 56.434 | 63.3012 | 91.5521 | 20.4045 | 23.9751 | 84.7233 | 22.7882 | 24.8078 | 78.8776 | 43.6618 | 37.7106 | 69.9133 | 73.5401 | 44.1386 | 313.4002 | 1404.4666 | 94.2164
2019-08-02 05:00 | 05:00:00 | 10581.6875 | 19.7171 | 21.0814 | 62.4798 | 41.4997 | 40.125 | 72.3102 | 11.9121 | 11.6002 | 98.1799 | 16.6342 | 14.1295 | 90.3922 | 22.6155 | 13.895 | 64.3275 | 20.5128 | 26.2034 | 70.971 | 76.4188 | 9.3811 | 8.3065 | 59.7764 | -0.035881 | -0.010087 | 67.9254 | 10.6979 | 13.3776 | 70.5494 | 12.8481 | 16.3827 | 52.2216 | 21.4134 | 22.672 | 50.1448 | 2019-08-02 05:00 | 05:00:00 | 10581.6875 | 0.063765 | -0.02789 | 56.7014 | 63.4431 | 91.5183 | 20.6909 | 23.8769 | 84.2354 | 22.5785 | 24.5934 | 78.7359 | 43.3345 | 37.2116 | 69.9849 | 73.6154 | 44.5483 | 311.9532 | 1401.5955 | 94.4061
2019-08-02 06:00 | 06:00:00 | 10580.5547 | 19.6763 | 20.9367 | 62.8684 | 41.4821 | 39.8815 | 72.4878 | 11.8434 | 11.4638 | 97.9625 | 16.6411 | 14.0114 | 90.3546 | 22.3651 | 13.8199 | 64.4913 | 20.2874 | 26.1938 | 71.2678 | 76.3 | 9.3438 | 8.4975 | 59.939 | -0.035247 | -0.010231 | 68.2333 | 10.5684 | 13.3281 | 70.6192 | 12.7495 | 16.4521 | 52.7097 | 21.4307 | 22.6893 | 50.6564 | 2019-08-02 06:00 | 06:00:00 | 10580.5547 | 0.061624 | -0.033097 | 56.9188 | 63.6748 | 91.5685 | 20.1019 | 22.8864 | 83.9347 | 21.281 | 23.8434 | 78.604 | 42.7691 | 36.8537 | 70.0698 | 73.7689 | 45.068 | 309.5269 | 1395.6678 | 94.7375
2019-08-02 07:00 | 07:00:00 | 10580.9873 | 19.5365 | 21.231 | 62.3861 | 41.5924 | 40.4262 | 72.1796 | 11.9546 | 11.6423 | 98.2957 | 16.6335 | 14.199 | 90.5322 | 22.5926 | 13.8479 | 64.2498 | 20.7902 | 26.4221 | 70.9307 | 76.3076 | 9.2185 | 8.2699 | 59.7268 | -0.037433 | -0.011708 | 67.7846 | 10.7412 | 13.4165 | 70.6045 | 12.8359 | 16.3471 | 52.3387 | 21.4305 | 22.6818 | 50.2901 | 2019-08-02 07:00 | 07:00:00 | 10580.9873 | 0.061873 | -0.03272 | 56.4694 | 63.3084 | 91.4534 | 19.8655 | 23.1825 | 84.4218 | 21.4641 | 24.0254 | 78.8264 | 42.9199 | 36.9946 | 69.8536 | 73.5654 | 44.5507 | 311.3848 | 1399.7725 | 94.5311
2019-08-02 08:00 | 08:00:00 | 10581.3633 | 19.6185 | 21.2038 | 62.7377 | 41.6441 | 40.361 | 72.5054 | 11.9178 | 11.5973 | 97.9724 | 16.6337 | 14.1635 | 90.3917 | 22.4938 | 13.8415 | 64.4752 | 20.7321 | 26.4386 | 71.1737 | 76.4752 | 9.34 | 8.3854 | 59.8676 | -0.0374 | -0.011597 | 68.1544 | 10.6685 | 13.4022 | 70.6307 | 12.8196 | 16.4413 | 52.5919 | 21.4682 | 22.7102 | 50.5732 | 2019-08-02 08:00 | 08:00:00 | 10581.3633 | 0.061224 | -0.034882 | 56.853 | 63.6521 | 91.6789 | 19.968 | 22.6179 | 84.2404 | 21.1383 | 23.5314 | 78.7529 | 42.2971 | 36.3394 | 70.1017 | 73.7911 | 44.8836 | 310.3032 | 1397.4673 | 94.7438
2019-08-02 09:00 | 09:00:00 | 10581.1025 | 19.6066 | 21.0497 | 62.9377 | 41.5718 | 40.0831 | 72.5869 | 11.8469 | 11.4714 | 97.9409 | 16.6166 | 14.0188 | 90.4034 | 22.3534 | 13.8046 | 64.5992 | 20.4269 | 26.365 | 71.3543 | 76.3781 | 9.3963 | 8.504 | 59.9808 | -0.036416 | -0.010885 | 68.2831 | 10.5998 | 13.3431 | 70.5466 | 12.7263 | 16.4529 | 52.8761 | 21.5041 | 22.7517 | 50.8791 | 2019-08-02 09:00 | 09:00:00 | 10581.1025 | 0.059657 | -0.037934 | 56.9747 | 63.7214 | 91.6614 | 19.185 | 21.8492 | 84.0144 | 20.1914 | 23.057 | 78.5999 | 42.0246 | 36.6047 | 70.1388 | 73.8429 | 45.1965 | 309.0351 | 1394.6721 | 94.9088
2019-08-02 10:00 | 10:00:00 | 10580.7383 | 19.752 | 20.632 | 63.5578 | 41.2689 | 39.2076 | 72.8717 | 11.6861 | 11.2164 | 97.7954 | 16.5881 | 13.774 | 90.466 | 21.9668 | 13.7286 | 64.8503 | 19.7163 | 26.1133 | 71.742 | 76.4087 | 9.515 | 8.6855 | 60.277 | -0.035312 | -0.010467 | 68.6753 | 10.3852 | 13.2386 | 70.6189 | 12.5806 | 16.5272 | 53.2639 | 21.5001 | 22.7443 | 51.2702 | 2019-08-02 10:00 | 10:00:00 | 10580.7383 | 0.057487 | -0.039803 | 57.434 | 64.0575 | 91.7942 | 19.1586 | 21.3444 | 83.5558 | 20.696 | 22.949 | 77.2238 | 41.7224 | 36.425 | 70.3416 | 74.1267 | 45.8257 | 307.0826 | 1390.0605 | 95.1275
2019-08-02 11:00 | 11:00:00 | 10581.3887 | 19.7422 | 20.6163 | 63.7584 | 41.2292 | 39.2087 | 73.0095 | 11.6751 | 11.1832 | 97.7611 | 16.6071 | 13.7544 | 90.5074 | 21.8667 | 13.7033 | 64.9636 | 19.7722 | 26.1736 | 71.8692 | 76.5585 | 9.4752 | 8.698 | 60.3821 | -0.035695 | -0.011151 | 68.9012 | 10.3534 | 13.2015 | 70.8917 | 12.5647 | 16.5767 | 53.5668 | 21.5449 | 22.8019 | 51.5634 | 2019-08-02 11:00 | 11:00:00 | 10581.3887 | 0.056102 | -0.041534 | 57.5948 | 64.1926 | 91.9123 | 19.208 | 21.0999 | 83.5073 | 21.1227 | 23.1215 | 76.6926 | 40.8854 | 35.8389 | 70.4036 | 74.219 | 46.1102 | 305.7792 | 1386.9305 | 95.3692
2019-08-02 12:00 | 12:00:00 | 10582.2549 | 19.7347 | 20.5885 | 63.9459 | 41.2309 | 39.0879 | 73.1518 | 11.6443 | 11.1357 | 97.7391 | 16.5898 | 13.7248 | 90.5675 | 21.7895 | 13.6577 | 65.1157 | 19.6018 | 26.1971 | 72.0126 | 76.6851 | 9.4692 | 8.7176 | 60.6079 | -0.036308 | -0.011772 | 69.1343 | 10.3276 | 13.2006 | 70.9537 | 12.5175 | 16.6013 | 53.7743 | 21.5581 | 22.8008 | 51.7946 | 2019-08-02 12:00 | 12:00:00 | 10582.2549 | 0.055093 | -0.043184 | 57.8078 | 64.419 | 92.0865 | 19.2302 | 21.1816 | 83.5208 | 21.0673 | 23.0728 | 76.7901 | 40.4118 | 35.4803 | 70.5477 | 74.425 | 46.3488 | 304.8767 | 1385.1486 | 95.5019
2019-08-02 13:00 | 13:00:00 | 10583.0098 | 19.7651 | 20.4788 | 64.306 | 41.1245 | 38.7803 | 73.3095 | 11.6029 | 11.0352 | 97.6584 | 16.6155 | 13.6157 | 90.5863 | 21.6766 | 13.5802 | 65.287 | 19.348 | 26.1637 | 72.2734 | 76.8229 | 9.54 | 8.7989 | 60.7509 | -0.036373 | -0.012295 | 69.4316 | 10.3139 | 13.1783 | 71.0289 | 12.4844 | 16.7129 | 54.0693 | 21.597 | 22.882 | 52.1382 | 2019-08-02 13:00 | 13:00:00 | 10583.0098 | 0.054105 | -0.044232 | 58.0596 | 64.5788 | 92.1913 | 19.2026 | 20.989 | 83.3035 | 20.6809 | 22.593 | 76.7527 | 39.9063 | 35.0665 | 70.6936 | 74.5336 | 46.6619 | 303.6664 | 1382.2402 | 95.7061
2019-08-02 14:00 | 14:00:00 | 10580.2764 | 19.7206 | 20.3444 | 64.4035 | 40.9446 | 38.4811 | 73.4274 | 11.5633 | 10.9828 | 97.7305 | 16.5874 | 13.5752 | 90.7169 | 21.589 | 13.5484 | 65.3664 | 19.1229 | 26.1585 | 72.3376 | 76.6351 | 9.7584 | 8.9447 | 60.8374 | -0.037523 | -0.013546 | 69.5367 | 10.3496 | 13.197 | 70.7644 | 12.4599 | 16.7087 | 54.2686 | 21.5747 | 22.8678 | 52.2624 | 2019-08-02 14:00 | 14:00:00 | 10580.2764 | 0.049146 | -0.051366 | 58.1221 | 64.3237 | 91.8274 | 19.5044 | 21.2972 | 83.0494 | 20.5761 | 22.3919 | 76.7244 | 39.8341 | 34.9847 | 70.7483 | 74.6074 | 46.8582 | 302.8166 | 1379.6918 | 95.9573
2019-08-02 15:00 | 15:00:00 | 10580.625 | 19.6767 | 20.4722 | 64.2212 | 41.0438 | 38.7223 | 73.401 | 11.6032 | 11.0337 | 97.8029 | 16.6311 | 13.6402 | 90.7158 | 21.7028 | 13.5864 | 65.3912 | 19.2607 | 26.1924 | 72.2597 | 76.4095 | 10.2065 | 9.1441 | 60.9373 | -0.039832 | -0.015014 | 69.3185 | 10.3426 | 13.2475 | 70.2565 | 12.5366 | 16.6803 | 54.128 | 21.4706 | 22.7674 | 52.0599 | 2019-08-02 15:00 | 15:00:00 | 10580.625 | 0.044944 | -0.054039 | 58.0709 | 64.0143 | 91.2748 | 19.6215 | 21.21 | 82.4376 | 20.1383 | 21.9728 | 76.7618 | 40.6926 | 35.6251 | 70.7616 | 74.578 | 46.6667 | 303.7049 | 1382.4552 | 95.8881
2019-08-02 16:00 | 16:00:00 | 10580.7617 | 19.7037 | 20.433 | 64.2076 | 41.0159 | 38.7223 | 73.4753 | 11.6064 | 11.0447 | 97.8382 | 16.6502 | 13.6395 | 90.8006 | 21.7546 | 13.6072 | 65.4466 | 19.3065 | 26.2039 | 72.2694 | 76.4006 | 10.3633 | 9.2281 | 60.9436 | -0.040109 | -0.015255 | 69.2878 | 10.3553 | 13.2671 | 70.1354 | 12.5799 | 16.7336 | 54.0882 | 21.4292 | 22.7667 | 52.0193 | 2019-08-02 16:00 | 16:00:00 | 10580.7617 | 0.043956 | -0.052819 | 58.088 | 64.0079 | 90.4846 | 19.4269 | 20.9924 | 81.949 | 19.3978 | 21.2446 | 76.7889 | 41.0586 | 35.8837 | 70.7555 | 74.5763 | 46.6271 | 303.7906 | 1382.7192 | 95.8566
2019-08-02 17:00 | 17:00:00 | 10580.8984 | 19.7143 | 20.4064 | 64.2665 | 40.9706 | 38.6186 | 73.4314 | 11.5949 | 11.0341 | 97.8229 | 16.6335 | 13.6562 | 90.767 | 21.7372 | 13.5858 | 65.4393 | 19.2786 | 26.1696 | 72.2745 | 76.3962 | 10.3961 | 9.2828 | 60.9312 | -0.040352 | -0.015669 | 69.2646 | 10.3492 | 13.2694 | 70.1175 | 12.6065 | 16.745 | 54.1212 | 21.4154 | 22.761 | 52.0727 | 2019-08-02 17:00 | 17:00:00 | 10580.8984 | 0.043196 | -0.052306 | 58.0787 | 63.966 | 89.9167 | 19.5028 | 21.0111 | 81.7533 | 19.3417 | 21.2093 | 76.7972 | 41.1199 | 35.9018 | 70.6666 | 74.5687 | 46.6477 | 303.7155 | 1382.1807 | 95.9278
2019-08-02 18:00 | 18:00:00 | 10581.4131 | 19.7052 | 20.4527 | 64.2598 | 41.041 | 38.6924 | 73.3867 | 11.6069 | 11.0417 | 97.8475 | 16.6434 | 13.6575 | 90.7393 | 21.7576 | 13.5932 | 65.4054 | 19.3131 | 26.1913 | 72.3054 | 76.4135 | 10.4083 | 9.3167 | 60.9298 | -0.040814 | -0.016082 | 69.2375 | 10.3346 | 13.2697 | 70.1036 | 12.6088 | 16.7921 | 54.118 | 21.4345 | 22.76 | 52.1141 | 2019-08-02 18:00 | 18:00:00 | 10581.4131 | 0.042804 | -0.052007 | 58.0602 | 63.9223 | 89.7314 | 19.631 | 20.9338 | 81.7745 | 19.4563 | 21.34 | 76.8181 | 40.9387 | 35.8771 | 70.655 | 74.5471 | 46.62 | 303.7473 | 1382.103 | 95.9885
2019-08-02 19:00 | 19:00:00 | 10581.4834 | 19.6651 | 20.4913 | 64.1668 | 41.1249 | 38.8137 | 73.3224 | 11.6193 | 11.0794 | 97.8671 | 16.629 | 13.7012 | 90.7401 | 21.8034 | 13.6149 | 65.4041 | 19.3877 | 26.2035 | 72.2894 | 76.4405 | 10.437 | 9.3013 | 60.821 | -0.041508 | -0.016759 | 69.1816 | 10.3388 | 13.2592 | 69.9827 | 12.6517 | 16.7863 | 53.9994 | 21.4399 | 22.8195 | 52.0532 | 2019-08-02 19:00 | 19:00:00 | 10581.4834 | 0.043054 | -0.050789 | 57.9967 | 63.8321 | 89.8735 | 19.6854 | 21.0177 | 81.7254 | 19.4731 | 21.4173 | 76.8257 | 41.0417 | 36.0271 | 70.5545 | 74.4735 | 46.5336 | 304.322 | 1384.4188 | 95.9763
2019-08-02 20:00 | 20:00:00 | 10582.1309 | 19.6809 | 20.5438 | 64.1404 | 41.1089 | 38.8841 | 73.3599 | 11.6376 | 11.0992 | 97.8912 | 16.6692 | 13.7102 | 90.7959 | 21.8002 | 13.6246 | 65.4036 | 19.4513 | 26.252 | 72.2708 | 76.4527 | 10.435 | 9.2792 | 60.8798 | -0.041596 | -0.016752 | 69.2052 | 10.3552 | 13.2798 | 70.1198 | 12.6887 | 16.7934 | 53.9947 | 21.4325 | 22.7859 | 51.9981 | 2019-08-02 20:00 | 20:00:00 | 10582.1309 | 0.043343 | -0.049626 | 58.0474 | 63.9196 | 90.1432 | 19.642 | 21.0959 | 81.7325 | 19.5257 | 21.4956 | 76.8174 | 41.3376 | 36.171 | 70.5945 | 74.5389 | 46.5407 | 304.2275 | 1384.2184 | 95.9594
2019-08-02 21:00 | 21:00:00 | 10581.7168 | 19.6974 | 20.5886 | 64.1353 | 41.1196 | 39.0124 | 73.3128 | 11.6303 | 11.1085 | 97.928 | 16.6724 | 13.724 | 90.8608 | 21.8461 | 13.6385 | 65.363 | 19.5269 | 26.1772 | 72.2074 | 76.4554 | 10.4054 | 9.2545 | 60.824 | -0.041568 | -0.016676 | 69.1595 | 10.3338 | 13.2787 | 70.1443 | 12.6529 | 16.7354 | 53.9252 | 21.4364 | 22.8048 | 51.9384 | 2019-08-02 21:00 | 21:00:00 | 10581.7168 | 0.043703 | -0.049003 | 57.9599 | 63.8866 | 90.2277 | 19.6121 | 21.0383 | 81.7108 | 19.4971 | 21.3924 | 76.8396 | 41.348 | 36.2619 | 70.5333 | 74.4687 | 46.4289 | 304.3832 | 1384.1316 | 95.9373
2019-08-02 22:00 | 22:00:00 | 10582.4258 | 19.7065 | 20.6015 | 64.0745 | 41.1803 | 39.0202 | 73.2839 | 11.6201 | 11.1084 | 97.9083 | 16.6562 | 13.7246 | 90.8106 | 21.8593 | 13.653 | 65.3499 | 19.5901 | 26.2297 | 72.2385 | 76.4943 | 10.4106 | 9.2371 | 60.822 | -0.04184 | -0.016872 | 69.137 | 10.3477 | 13.2727 | 70.1312 | 12.6043 | 16.6842 | 53.8702 | 21.4422 | 22.7884 | 51.8942 | 2019-08-02 22:00 | 22:00:00 | 10582.4258 | 0.044394 | -0.047794 | 57.959 | 63.8827 | 90.4415 | 19.7056 | 21.1459 | 81.7435 | 19.7075 | 21.6134 | 76.851 | 41.4716 | 36.3887 | 70.5428 | 74.4426 | 46.4259 | 304.7122 | 1385.8455 | 95.9326
2019-08-02 23:00 | 23:00:00 | 10580.9785 | 19.6398 | 20.5533 | 63.9264 | 41.1436 | 38.9779 | 73.1883 | 11.635 | 11.1304 | 98.0004 | 16.6498 | 13.7279 | 90.8497 | 21.8781 | 13.6429 | 65.2681 | 19.5817 | 26.1688 | 72.1304 | 76.4238 | 10.4074 | 9.1845 | 60.7415 | -0.041952 | -0.017031 | 69.0299 | 10.3482 | 13.2725 | 70.0675 | 12.643 | 16.6862 | 53.7559 | 21.4319 | 22.7768 | 51.7874 | 2019-08-02 23:00 | 23:00:00 | 10580.9785 | 0.044797 | -0.046419 | 57.7764 | 63.7216 | 90.3619 | 19.8115 | 21.3134 | 81.727 | 19.8115 | 21.7326 | 76.8422 | 41.6384 | 36.6367 | 70.4101 | 74.2844 | 46.2416 | 305.2239 | 1386.4232 | 95.8939
2019-08-03 | 00:00:00 | 10582.8115 | 19.6709 | 20.5423 | 63.7603 | 41.1567 | 38.9957 | 73.093 | 11.6424 | 11.1662 | 98.1174 | 16.6497 | 13.7528 | 90.8784 | 21.9538 | 13.6683 | 65.1717 | 19.5545 | 26.123 | 72.0368 | 76.4082 | 10.4921 | 9.194 | 60.6127 | -0.042278 | -0.017389 | 68.8553 | 10.3908 | 13.285 | 69.9795 | 12.6616 | 16.6999 | 53.5788 | 21.3951 | 22.7758 | 51.56 | 2019-08-03 | 00:00:00 | 10582.8115 | 0.045319 | -0.044771 | 57.6093 | 63.5957 | 90.2842 | 19.8158 | 21.5501 | 81.7231 | 19.8689 | 21.8248 | 76.8364 | 41.8829 | 36.9504 | 70.3152 | 74.1676 | 46.0571 | 306.0764 | 1389.5193 | 95.8175
2019-08-03 01:00 | 01:00:00 | 10581.7812 | 19.7346 | 20.5675 | 63.8777 | 41.0964 | 38.9169 | 73.1408 | 11.6488 | 11.1585 | 98.0229 | 16.6734 | 13.7482 | 90.7853 | 21.9225 | 13.6632 | 65.2167 | 19.5229 | 26.0743 | 72.0997 | 76.3941 | 10.5325 | 9.2396 | 60.6548 | -0.042235 | -0.017345 | 68.9429 | 10.378 | 13.2706 | 70.016 | 12.7442 | 16.7702 | 53.6548 | 21.4544 | 22.8082 | 51.6272 | 2019-08-03 01:00 | 01:00:00 | 10581.7812 | 0.045535 | -0.044112 | 57.7037 | 63.6989 | 90.3741 | 19.8768 | 21.5063 | 81.7113 | 19.83 | 21.8644 | 76.85 | 41.9362 | 36.9548 | 70.3728 | 74.2107 | 46.127 | 305.8315 | 1388.8823 | 95.8452
2019-08-03 02:00 | 02:00:00 | 10581.1621 | 19.6681 | 20.488 | 63.9215 | 41.063 | 38.8426 | 73.1966 | 11.6211 | 11.1303 | 98.0185 | 16.6228 | 13.6944 | 90.7491 | 21.8647 | 13.6543 | 65.2704 | 19.4463 | 26.0926 | 72.1069 | 76.4484 | 10.5136 | 9.2467 | 60.7204 | -0.041871 | -0.01696 | 69.0372 | 10.3718 | 13.2763 | 70.0655 | 12.6324 | 16.6766 | 53.7224 | 21.4087 | 22.7678 | 51.6994 | 2019-08-03 02:00 | 02:00:00 | 10581.1621 | 0.045635 | -0.044371 | 57.8563 | 63.8064 | 90.4981 | 19.9321 | 21.636 | 81.7183 | 19.9359 | 21.9364 | 76.854 | 42.1814 | 37.0103 | 70.4723 | 74.3145 | 46.2699 | 305.4391 | 1387.9994 | 95.873
2019-08-03 03:00 | 03:00:00 | 10581.0137 | 19.6788 | 20.5146 | 64.0435 | 41.0079 | 38.8197 | 73.2998 | 11.6104 | 11.101 | 98.044 | 16.6699 | 13.7152 | 90.8472 | 21.8489 | 13.6466 | 65.3387 | 19.4754 | 26.0511 | 72.1342 | 76.4534 | 10.4795 | 9.2413 | 60.7687 | -0.041272 | -0.016502 | 69.1791 | 10.3497 | 13.2674 | 70.1469 | 12.6397 | 16.7019 | 53.8232 | 21.4133 | 22.7351 | 51.8053 | 2019-08-03 03:00 | 03:00:00 | 10581.0137 | 0.045752 | -0.044719 | 57.9568 | 63.8963 | 90.6188 | 19.9355 | 21.5907 | 81.7291 | 19.8985 | 21.8662 | 76.8273 | 42.1469 | 36.8492 | 70.5612 | 74.422 | 46.364 | 304.9145 | 1386.0656 | 95.9025
2019-08-03 04:00 | 04:00:00 | 10581.1445 | 19.6802 | 20.4611 | 63.916 | 41.0938 | 38.8204 | 73.1576 | 11.6171 | 11.1179 | 98.0687 | 16.6396 | 13.7045 | 90.9043 | 21.8601 | 13.6354 | 65.2522 | 19.41 | 26.0109 | 72.1181 | 76.4278 | 10.5207 | 9.2482 | 60.6826 | -0.041575 | -0.016771 | 69.0152 | 10.3472 | 13.2788 | 70.0275 | 12.6351 | 16.6784 | 53.7231 | 21.3853 | 22.7668 | 51.7265 | 2019-08-03 04:00 | 04:00:00 | 10581.1445 | 0.045929 | -0.044105 | 57.7717 | 63.7437 | 90.4597 | 20.0338 | 21.5429 | 81.7505 | 19.9448 | 21.9666 | 76.8512 | 41.8405 | 36.7514 | 70.4092 | 74.2567 | 46.2273 | 305.4121 | 1387.7178 | 95.8631
2019-08-03 05:00 | 05:00:00 | 10581.6621 | 19.6932 | 20.4577 | 63.8551 | 41.0853 | 38.7455 | 73.1449 | 11.5968 | 11.1032 | 98.0635 | 16.6454 | 13.6907 | 90.8895 | 21.8773 | 13.6427 | 65.2367 | 19.3667 | 26.0003 | 72.0876 | 76.4245 | 10.5499 | 9.2361 | 60.6568 | -0.041716 | -0.016929 | 69.0062 | 10.3524 | 13.2784 | 69.9664 | 12.6288 | 16.6717 | 53.6745 | 21.3928 | 22.7707 | 51.6541 | 2019-08-03 05:00 | 05:00:00 | 10581.6621 | 0.045959 | -0.043225 | 57.7339 | 63.7241 | 90.3823 | 19.9568 | 21.6445 | 81.6741 | 19.9347 | 21.8839 | 76.8177 | 42.0321 | 36.931 | 70.3692 | 74.2334 | 46.1658 | 305.7432 | 1388.7651 | 95.8128
2019-08-03 06:00 | 06:00:00 | 10580.1689 | 19.6672 | 20.3929 | 63.8488 | 41.0503 | 38.7359 | 73.1276 | 11.6105 | 11.1031 | 98.0999 | 16.6264 | 13.7021 | 90.8688 | 21.8543 | 13.6331 | 65.2045 | 19.3486 | 26.0049 | 72.0573 | 76.4201 | 10.5404 | 9.2268 | 60.644 | -0.041754 | -0.016976 | 68.992 | 10.3488 | 13.2768 | 69.9223 | 12.6279 | 16.6724 | 53.6719 | 21.3918 | 22.7763 | 51.6557 | 2019-08-03 06:00 | 06:00:00 | 10580.1689 | 0.045718 | -0.042887 | 57.7323 | 63.7061 | 90.2972 | 19.9329 | 21.6029 | 81.597 | 19.9024 | 21.8224 | 76.8235 | 42.1146 | 36.9905 | 70.3809 | 74.204 | 46.1649 | 305.698 | 1388.4727 | 95.7974
2019-08-03 07:00 | 07:00:00 | 10580.4434 | 19.6489 | 20.392 | 63.8993 | 41.0298 | 38.6673 | 73.145 | 11.6098 | 11.1002 | 98.034 | 16.6307 | 13.7079 | 90.8518 | 21.8419 | 13.6201 | 65.2397 | 19.2965 | 26.0234 | 72.1084 | 76.3833 | 10.5381 | 9.2301 | 60.6778 | -0.041709 | -0.016976 | 69.0212 | 10.3484 | 13.2611 | 69.9538 | 12.6069 | 16.6764 | 53.7049 | 21.4157 | 22.7563 | 51.6955 | 2019-08-03 07:00 | 07:00:00 | 10580.4434 | 0.045826 | -0.042561 | 57.8036 | 63.7583 | 90.366 | 19.9666 | 21.5279 | 81.5813 | 19.7889 | 21.7596 | 76.8127 | 41.899 | 36.8245 | 70.4044 | 74.2554 | 46.1948 | 305.5561 | 1387.9392 | 95.8083
2019-08-03 08:00 | 08:00:00 | 10582.2188 | 19.7247 | 20.4583 | 63.9935 | 41.0365 | 38.6869 | 73.2192 | 11.6478 | 11.1055 | 98.0305 | 16.6693 | 13.7099 | 90.8537 | 21.8122 | 13.6252 | 65.3265 | 19.2925 | 26.0274 | 72.1716 | 76.4663 | 10.6031 | 9.2903 | 60.7595 | -0.041501 | -0.016756 | 69.1347 | 10.3778 | 13.2668 | 69.983 | 12.6308 | 16.7065 | 53.8082 | 21.3969 | 22.7668 | 51.7952 | 2019-08-03 08:00 | 08:00:00 | 10582.2188 | 0.045526 | -0.043183 | 57.9172 | 63.8658 | 90.3547 | 19.9743 | 21.4652 | 81.5943 | 19.739 | 21.6833 | 76.8368 | 41.9297 | 36.7698 | 70.4706 | 74.3745 | 46.3308 | 305.1241 | 1387.1311 | 95.807
2019-08-03 09:00 | 09:00:00 | 10580.7578 | 19.7047 | 20.434 | 63.924 | 40.9944 | 38.6311 | 73.1576 | 11.6364 | 11.11 | 98.1117 | 16.6588 | 13.7029 | 90.8512 | 21.8084 | 13.6247 | 65.2578 | 19.2396 | 25.9823 | 72.1258 | 76.4718 | 10.6116 | 9.2849 | 60.7063 | -0.041721 | -0.017048 | 69.0731 | 10.3902 | 13.2634 | 69.9325 | 12.6678 | 16.7583 | 53.7576 | 21.4004 | 22.8093 | 51.74 | 2019-08-03 09:00 | 09:00:00 | 10580.7578 | 0.045566 | -0.042394 | 57.8209 | 63.7577 | 90.2466 | 19.9546 | 21.438 | 81.5046 | 19.6888 | 21.6711 | 76.8049 | 41.9967 | 36.8106 | 70.4092 | 74.2926 | 46.2728 | 305.4118 | 1387.7568 | 95.7934
2019-08-03 10:00 | 10:00:00 | 10582.0635 | 19.6913 | 20.4343 | 64.0611 | 41.0682 | 38.6892 | 73.2456 | 11.623 | 11.0808 | 98.05 | 16.6748 | 13.7158 | 90.9473 | 21.7939 | 13.6259 | 65.2996 | 19.2868 | 26.0552 | 72.2351 | 76.5061 | 10.6126 | 9.3264 | 60.7637 | -0.041814 | -0.017166 | 69.1285 | 10.3621 | 13.2527 | 69.9713 | 12.632 | 16.7729 | 53.8706 | 21.3921 | 22.7975 | 51.8971 | 2019-08-03 10:00 | 10:00:00 | 10582.0635 | 0.045329 | -0.042923 | 57.952 | 63.8799 | 90.3114 | 20.0621 | 21.2898 | 81.539 | 19.5709 | 21.6931 | 76.8416 | 41.7061 | 36.6245 | 70.4826 | 74.3968 | 46.3907 | 304.9686 | 1386.876 | 95.8644
2019-08-03 11:00 | 11:00:00 | 10581.3047 | 19.6818 | 20.3902 | 64.0728 | 41.0261 | 38.5762 | 73.2223 | 11.5996 | 11.0714 | 98.0783 | 16.6135 | 13.6874 | 90.9685 | 21.7801 | 13.625 | 65.2996 | 19.2275 | 26.0419 | 72.2658 | 76.5173 | 10.6254 | 9.3205 | 60.7722 | -0.04177 | -0.017143 | 69.1432 | 10.3522 | 13.2583 | 69.9103 | 12.6033 | 16.716 | 53.8655 | 21.3799 | 22.8022 | 51.9013 | 2019-08-03 11:00 | 11:00:00 | 10581.3047 | 0.045349 | -0.042808 | 57.9591 | 63.8903 | 90.3699 | 20.094 | 21.3205 | 81.5076 | 19.6237 | 21.7197 | 76.8104 | 41.6962 | 36.5733 | 70.5103 | 74.3923 | 46.3914 | 304.9392 | 1386.771 | 95.8906
2019-08-03 12:00 | 12:00:00 | 10581.7129 | 19.6716 | 20.3654 | 64.096 | 41.0951 | 38.5254 | 73.2435 | 11.5856 | 11.0502 | 98.114 | 16.6146 | 13.651 | 91.0501 | 21.7663 | 13.6044 | 65.3211 | 19.155 | 26.0038 | 72.2721 | 76.5101 | 10.6784 | 9.3386 | 60.7368 | -0.041744 | -0.017192 | 69.1356 | 10.3751 | 13.2667 | 69.8945 | 12.5789 | 16.7071 | 53.8529 | 21.3756 | 22.8114 | 51.86 | 2019-08-03 12:00 | 12:00:00 | 10581.7129 | 0.045609 | -0.042469 | 57.9245 | 63.8647 | 90.4733 | 20.1355 | 21.1297 | 81.5214 | 19.4034 | 21.773 | 76.7852 | 41.6405 | 36.3713 | 70.4976 | 74.3829 | 46.372 | 305.2465 | 1387.8964 | 95.8962
2019-08-03 13:00 | 13:00:00 | 10581.9209 | 19.7081 | 20.3547 | 64.0699 | 41.0661 | 38.5051 | 73.2254 | 11.5725 | 11.0215 | 98.1381 | 16.6123 | 13.6302 | 91.0731 | 21.7599 | 13.5936 | 65.3151 | 19.1359 | 25.9253 | 72.2664 | 76.5157 | 10.686 | 9.3162 | 60.702 | -0.041392 | -0.016846 | 69.1579 | 10.3798 | 13.2613 | 69.8937 | 12.5638 | 16.6949 | 53.8211 | 21.3751 | 22.8292 | 51.8256 | 2019-08-03 13:00 | 13:00:00 | 10581.9209 | 0.045988 | -0.042298 | 57.8929 | 63.8621 | 90.5476 | 20.1182 | 21.0678 | 81.5649 | 19.3638 | 21.7382 | 76.7785 | 41.6526 | 36.318 | 70.478 | 74.3511 | 46.3364 | 305.3684 | 1388.2791 | 95.9092
2019-08-03 14:00 | 14:00:00 | 10580.9902 | 19.6727 | 20.1993 | 63.8012 | 40.9779 | 38.3155 | 73.0739 | 11.5201 | 11.0068 | 98.2558 | 16.5456 | 13.5758 | 91.0367 | 21.7911 | 13.605 | 65.1753 | 18.9443 | 25.7774 | 72.1453 | 76.4413 | 10.692 | 9.1868 | 60.4736 | -0.041403 | -0.016646 | 68.9738 | 10.4227 | 13.2866 | 69.8663 | 12.5448 | 16.6352 | 53.5287 | 21.3845 | 22.7999 | 51.47 | 2019-08-03 14:00 | 14:00:00 | 10580.9902 | 0.047437 | -0.040875 | 57.7238 | 63.76 | 90.6081 | 20.0878 | 20.9004 | 81.8438 | 18.9182 | 21.6141 | 77.1598 | 41.9008 | 35.8699 | 70.4382 | 74.2046 | 46.0833 | 306.8883 | 1392.7603 | 95.7573
2019-08-03 15:00 | 15:00:00 | 10580.8105 | 19.7489 | 20.2417 | 63.9006 | 40.9572 | 38.1885 | 73.13 | 11.5134 | 10.9698 | 98.2 | 16.5366 | 13.5402 | 91.0627 | 21.7376 | 13.6142 | 65.2198 | 18.7979 | 25.6804 | 72.1893 | 76.5174 | 10.6711 | 9.1479 | 60.5565 | -0.040404 | -0.015656 | 69.0875 | 10.4477 | 13.2736 | 69.8884 | 12.5378 | 16.6691 | 53.6253 | 21.4126 | 22.8496 | 51.605 | 2019-08-03 15:00 | 15:00:00 | 10580.8105 | 0.047981 | -0.040527 | 57.8585 | 63.8718 | 90.6936 | 20.0868 | 20.9 | 81.7677 | 19.0605 | 21.6094 | 76.9035 | 42.0227 | 35.6993 | 70.5284 | 74.2269 | 46.2109 | 306.2422 | 1391.1771 | 95.8441
2019-08-03 16:00 | 16:00:00 | 10580.4912 | 19.7736 | 20.2838 | 63.8858 | 40.9469 | 38.1892 | 73.1284 | 11.52 | 10.9792 | 98.1255 | 16.5562 | 13.5595 | 91.0215 | 21.7528 | 13.6211 | 65.1808 | 18.8728 | 25.7142 | 72.1775 | 76.4475 | 10.6961 | 9.1502 | 60.5953 | -0.040152 | -0.015525 | 69.0704 | 10.4595 | 13.2851 | 69.7813 | 12.5361 | 16.7049 | 53.6593 | 21.4015 | 22.8435 | 51.6601 | 2019-08-03 16:00 | 16:00:00 | 10580.4912 | 0.048314 | -0.040102 | 57.858 | 63.8762 | 90.6662 | 20.1552 | 20.999 | 81.6772 | 19.3152 | 21.7546 | 76.826 | 41.967 | 35.5759 | 70.524 | 74.2123 | 46.2103 | 306.3736 | 1391.0867 | 95.8245
2019-08-03 17:00 | 17:00:00 | 10581.9062 | 19.79 | 20.277 | 64.0315 | 40.9372 | 38.1562 | 73.1585 | 11.53 | 10.9662 | 98.1291 | 16.5757 | 13.5656 | 91.0167 | 21.7201 | 13.5993 | 65.2413 | 18.8154 | 25.7225 | 72.2328 | 76.4764 | 10.6983 | 9.2039 | 60.6599 | -0.03982 | -0.015525 | 69.1627 | 10.4556 | 13.2746 | 69.7369 | 12.5256 | 16.7013 | 53.7711 | 21.3819 | 22.8494 | 51.7894 | 2019-08-03 17:00 | 17:00:00 | 10581.9062 | 0.047621 | -0.041 | 57.9296 | 63.9237 | 90.6601 | 20.1774 | 21.0489 | 81.597 | 19.4217 | 21.799 | 76.8037 | 41.9295 | 35.6869 | 70.543 | 74.287 | 46.3523 | 305.6996 | 1389.2549 | 95.8925
2019-08-03 18:00 | 18:00:00 | 10581.0879 | 19.8498 | 20.2096 | 63.8548 | 40.8504 | 37.9985 | 73.0564 | 11.4924 | 10.9458 | 98.1225 | 16.543 | 13.5272 | 90.8351 | 21.7462 | 13.5944 | 65.1421 | 18.6855 | 25.5977 | 72.1248 | 76.3909 | 10.6544 | 9.1306 | 60.556 | -0.040219 | -0.015732 | 69.0002 | 10.4927 | 13.2606 | 69.6037 | 12.522 | 16.6936 | 53.6388 | 21.3699 | 22.7578 | 51.6264 | 2019-08-03 18:00 | 18:00:00 | 10581.0879 | 0.047617 | -0.040741 | 57.7561 | 63.7717 | 90.5576 | 20.0182 | 21.1007 | 81.6157 | 19.4484 | 21.6946 | 76.7907 | 42.1829 | 35.7791 | 70.3901 | 74.1784 | 46.2037 | 306.2652 | 1391.0908 | 95.893
2019-08-03 19:00 | 19:00:00 | 10581.1738 | 19.7595 | 20.2405 | 64.015 | 40.8668 | 38.0688 | 73.1696 | 11.5019 | 10.9482 | 97.9905 | 16.5435 | 13.5193 | 90.8142 | 21.6767 | 13.5589 | 65.2635 | 18.7398 | 25.7665 | 72.2326 | 76.4404 | 10.6637 | 9.2053 | 60.7221 | -0.040417 | -0.01589 | 69.1413 | 10.4576 | 13.2658 | 69.6571 | 12.532 | 16.7221 | 53.8303 | 21.3705 | 22.7803 | 51.8574 | 2019-08-03 19:00 | 19:00:00 | 10581.1738 | 0.047121 | -0.041548 | 57.9676 | 63.9488 | 90.6555 | 20.2045 | 21.2545 | 81.5549 | 19.6385 | 21.7759 | 76.7559 | 42.1442 | 35.9968 | 70.5568 | 74.3313 | 46.4311 | 305.5132 | 1389.0967 | 95.9217
2019-08-03 20:00 | 20:00:00 | 10581.3379 | 19.8479 | 20.2438 | 64.125 | 40.8188 | 37.9965 | 73.2508 | 11.4984 | 10.9336 | 97.9357 | 16.5846 | 13.5262 | 90.81 | 21.6253 | 13.5493 | 65.3561 | 18.7093 | 25.796 | 72.29 | 76.4708 | 10.6116 | 9.223 | 60.8008 | -0.040242 | -0.015651 | 69.1923 | 10.4598 | 13.2441 | 69.6738 | 12.5188 | 16.7327 | 53.9521 | 21.3923 | 22.7699 | 51.9726 | 2019-08-03 20:00 | 20:00:00 | 10581.3379 | 0.046674 | -0.042375 | 58.0691 | 64.0532 | 90.6664 | 20.0801 | 21.1838 | 81.551 | 19.5514 | 21.5514 | 76.765 | 42.1697 | 36.3269 | 70.6108 | 74.4417 | 46.5545 | 304.9189 | 1387.522 | 95.9425
2019-08-03 21:00 | 21:00:00 | 10581.4961 | 19.8371 | 20.265 | 64.0239 | 40.8621 | 38.0056 | 73.1848 | 11.4969 | 10.939 | 98.0025 | 16.5596 | 13.517 | 90.8682 | 21.6824 | 13.5531 | 65.2866 | 18.7089 | 25.6954 | 72.2105 | 76.4624 | 10.6441 | 9.2482 | 60.7109 | -0.04075 | -0.016106 | 69.1213 | 10.5043 | 13.2517 | 69.6672 | 12.5331 | 16.7229 | 53.8461 | 21.3726 | 22.7749 | 51.87 | 2019-08-03 21:00 | 21:00:00 | 10581.4961 | 0.047061 | -0.041687 | 57.9361 | 63.937 | 90.6332 | 20.2137 | 21.1595 | 81.5694 | 19.5615 | 21.8813 | 76.7625 | 42.0492 | 36.1202 | 70.5202 | 74.3453 | 46.4312 | 305.3645 | 1389.0706 | 95.8903
2019-08-03 22:00 | 22:00:00 | 10580.6641 | 19.8844 | 20.2437 | 64.1326 | 40.816 | 37.9212 | 73.2507 | 11.4943 | 10.9158 | 97.9406 | 16.5627 | 13.494 | 90.7889 | 21.6591 | 13.5313 | 65.3601 | 18.6014 | 25.7405 | 72.2913 | 76.4562 | 10.5549 | 9.2138 | 60.8128 | -0.04054 | -0.015703 | 69.1833 | 10.5005 | 13.2095 | 69.7293 | 12.4935 | 16.7022 | 53.9335 | 21.3831 | 22.7238 | 51.9482 | 2019-08-03 22:00 | 22:00:00 | 10580.6641 | 0.046732 | -0.042607 | 58.0735 | 64.0956 | 90.7279 | 20.0346 | 21.0816 | 81.6325 | 19.7091 | 21.7768 | 76.8025 | 42.0634 | 36.1839 | 70.6122 | 74.4875 | 46.5583 | 304.8552 | 1387.7169 | 95.9025
2019-08-03 23:00 | 23:00:00 | 10581.0068 | 19.7962 | 20.2956 | 64.1342 | 40.894 | 38.1528 | 73.3584 | 11.5112 | 10.949 | 97.8792 | 16.6029 | 13.5309 | 90.7566 | 21.6666 | 13.5083 | 65.4199 | 18.8183 | 25.8584 | 72.3084 | 76.4112 | 10.5506 | 9.1989 | 60.918 | -0.040216 | -0.014918 | 69.2282 | 10.4147 | 13.2477 | 69.8199 | 12.5185 | 16.671 | 53.9635 | 21.3771 | 22.6642 | 51.9536 | 2019-08-03 23:00 | 23:00:00 | 10581.0068 | 0.046988 | -0.043315 | 58.2006 | 64.2188 | 90.9702 | 20.1064 | 21.2052 | 81.7955 | 19.972 | 22.0262 | 76.8794 | 42.2887 | 35.9275 | 70.7333 | 74.5648 | 46.5846 | 304.6642 | 1386.4819 | 95.8155
2019-08-04 | 00:00:00 | 10582.1348 | 19.7022 | 20.3749 | 64.1425 | 41.1139 | 38.6637 | 73.3107 | 11.569 | 11.0259 | 97.847 | 16.6141 | 13.6219 | 90.6823 | 21.7568 | 13.535 | 65.3911 | 19.2693 | 26.093 | 72.3222 | 76.5227 | 10.519 | 9.2007 | 60.8903 | -0.04027 | -0.014919 | 69.2028 | 10.3689 | 13.2686 | 69.8153 | 12.5374 | 16.6467 | 53.9761 | 21.3987 | 22.7089 | 52.0629 | 2019-08-04 | 00:00:00 | 10582.1348 | 0.047429 | -0.043916 | 58.1211 | 64.2022 | 91.0215 | 20.1162 | 21.1543 | 81.8697 | 20.1136 | 22.1405 | 76.8736 | 42.2406 | 36.0643 | 70.656 | 74.5296 | 46.4982 | 304.6071 | 1385.3998 | 95.8422
2019-08-04 01:00 | 01:00:00 | 10580.9082 | 19.8154 | 20.2402 | 64.3826 | 40.9579 | 38.1704 | 73.4398 | 11.4964 | 10.8996 | 97.7826 | 16.5704 | 13.4884 | 90.6248 | 21.6024 | 13.4861 | 65.499 | 18.8399 | 25.9856 | 72.4791 | 76.4671 | 10.5329 | 9.2626 | 61.0502 | -0.039497 | -0.014353 | 69.3576 | 10.43 | 13.2174 | 69.636 | 12.4571 | 16.6875 | 54.1728 | 21.3673 | 22.7025 | 52.2017 | 2019-08-04 01:00 | 01:00:00 | 10580.9082 | 0.046447 | -0.045314 | 58.2984 | 64.3188 | 90.9963 | 20.1268 | 21.1144 | 81.7326 | 19.935 | 21.8532 | 76.8159 | 42.1486 | 36.1399 | 70.7981 | 74.6503 | 46.8003 | 303.7815 | 1383.9753 | 95.9233
2019-08-04 02:00 | 02:00:00 | 10581.1582 | 19.7876 | 20.2854 | 64.1348 | 40.9311 | 38.2923 | 73.3114 | 11.5222 | 10.9491 | 97.9072 | 16.5905 | 13.5502 | 90.8348 | 21.6926 | 13.5228 | 65.4166 | 18.9871 | 25.9256 | 72.3237 | 76.376 | 10.4799 | 9.1354 | 60.9079 | -0.039835 | -0.014593 | 69.2214 | 10.4173 | 13.2686 | 69.83 | 12.5115 | 16.6454 | 53.9522 | 21.362 | 22.6337 | 51.9056 | 2019-08-04 02:00 | 02:00:00 | 10581.1582 | 0.046604 | -0.044432 | 58.1297 | 64.1678 | 90.9239 | 19.871 | 21.0291 | 81.6976 | 19.5537 | 21.5914 | 76.8131 | 42.6178 | 36.2497 | 70.6936 | 74.5424 | 46.5752 | 304.5908 | 1386.1174 | 95.8258
2019-08-04 03:00 | 03:00:00 | 10581.8633 | 19.6986 | 20.4393 | 63.8679 | 41.0631 | 38.8343 | 73.1829 | 11.6195 | 11.1114 | 97.9923 | 16.6482 | 13.6906 | 90.7858 | 21.9041 | 13.6069 | 65.2439 | 19.4468 | 26.0782 | 72.0555 | 76.2984 | 10.5051 | 9.0793 | 60.6952 | -0.040557 | -0.01535 | 69.0386 | 10.406 | 13.3004 | 70.0604 | 12.6252 | 16.5801 | 53.6838 | 21.3547 | 22.625 | 51.562 | 2019-08-04 03:00 | 03:00:00 | 10581.8633 | 0.047567 | -0.043551 | 57.8739 | 63.9274 | 90.802 | 19.7705 | 21.1381 | 81.7757 | 19.3355 | 21.4368 | 76.8215 | 42.8702 | 36.4186 | 70.5134 | 74.3258 | 46.1873 | 305.6869 | 1388.1602 | 95.7021
2019-08-04 04:00 | 04:00:00 | 10581.542 | 19.6854 | 20.4182 | 63.883 | 41.0622 | 38.8105 | 73.1585 | 11.6241 | 11.1046 | 97.9606 | 16.6453 | 13.6648 | 90.7349 | 21.8783 | 13.5972 | 65.2621 | 19.3915 | 26.0274 | 72.0479 | 76.1944 | 10.548 | 9.0933 | 60.7337 | -0.040441 | -0.015151 | 69.0251 | 10.3864 | 13.294 | 69.9039 | 12.6198 | 16.5836 | 53.6819 | 21.3306 | 22.6334 | 51.5901 | 2019-08-04 04:00 | 04:00:00 | 10581.542 | 0.047685 | -0.0433 | 57.887 | 63.9546 | 90.8036 | 19.7636 | 21.2106 | 81.8049 | 19.4986 | 21.5458 | 76.7689 | 43.0868 | 36.2302 | 70.5441 | 74.3147 | 46.2219 | 305.6811 | 1388.2012 | 95.6662
2019-08-04 05:00 | 05:00:00 | 10582.0596 | 19.6632 | 20.4826 | 63.7002 | 41.056 | 39.0126 | 73.1232 | 11.6611 | 11.1684 | 98.0397 | 16.6569 | 13.7562 | 90.7287 | 21.9534 | 13.6564 | 65.1809 | 19.5984 | 26.1415 | 71.8929 | 76.1983 | 10.508 | 9.0083 | 60.5832 | -0.040466 | -0.015153 | 68.9787 | 10.4276 | 13.3237 | 70.0754 | 12.6601 | 16.5851 | 53.5233 | 21.2846 | 22.5508 | 51.3922 | 2019-08-04 05:00 | 05:00:00 | 10582.0596 | 0.048163 | -0.042699 | 57.7973 | 63.8507 | 90.7847 | 19.7892 | 21.2456 | 81.7325 | 18.9755 | 21.2534 | 76.7643 | 43.5143 | 36.5265 | 70.5386 | 74.2613 | 46.0723 | 306.246 | 1389.7307 | 95.5967
2019-08-04 06:00 | 06:00:00 | 10580.752 | 19.7289 | 20.5182 | 63.6846 | 41.058 | 39.0555 | 73.1045 | 11.6617 | 11.1722 | 98.0045 | 16.6735 | 13.7599 | 90.6671 | 21.989 | 13.6685 | 65.1398 | 19.6031 | 26.0725 | 71.8403 | 76.1164 | 10.5359 | 9.0236 | 60.5917 | -0.040212 | -0.014895 | 68.9386 | 10.4226 | 13.3143 | 69.98 | 12.6889 | 16.6062 | 53.488 | 21.2593 | 22.5214 | 51.3664 | 2019-08-04 06:00 | 06:00:00 | 10580.752 | 0.048373 | -0.042698 | 57.7259 | 63.7916 | 90.7317 | 19.85 | 21.3785 | 81.8277 | 18.9378 | 21.258 | 76.7522 | 43.5735 | 36.4182 | 70.5089 | 74.2186 | 46.0196 | 306.3618 | 1389.7958 | 95.5677
2019-08-04 07:00 | 07:00:00 | 10579.1143 | 19.6843 | 20.5764 | 63.4446 | 41.1584 | 39.3384 | 72.9143 | 11.7079 | 11.2534 | 98.0618 | 16.6442 | 13.8511 | 90.6592 | 22.0948 | 13.7145 | 65.0178 | 19.8638 | 26.1133 | 71.7193 | 76.0633 | 10.5075 | 8.9598 | 60.4119 | -0.040403 | -0.015032 | 68.7747 | 10.4625 | 13.3479 | 69.9922 | 12.7271 | 16.5833 | 53.2747 | 21.2679 | 22.5399 | 51.1942 | 2019-08-04 07:00 | 07:00:00 | 10579.1143 | 0.049317 | -0.041491 | 57.5241 | 63.6544 | 90.6243 | 20.1459 | 21.9444 | 81.976 | 18.826 | 21.5716 | 77.4506 | 44.3103 | 36.2352 | 70.4353 | 74.0426 | 45.7242 | 307.1899 | 1391.8298 | 95.5273
2019-08-04 08:00 | 08:00:00 | 10581.0117 | 19.6953 | 20.7306 | 63.3627 | 41.3553 | 39.5754 | 72.9212 | 11.7257 | 11.2902 | 98.0076 | 16.6259 | 13.8658 | 90.5829 | 22.1015 | 13.7549 | 65.0112 | 20.0634 | 26.2367 | 71.698 | 76.0663 | 10.5595 | 8.9937 | 60.4222 | -0.040555 | -0.014795 | 68.6684 | 10.4923 | 13.3555 | 69.785 | 12.752 | 16.5434 | 53.2316 | 21.2984 | 22.6278 | 51.2163 | 2019-08-04 08:00 | 08:00:00 | 10581.0117 | 0.050088 | -0.041491 | 57.5681 | 63.6931 | 90.7185 | 20.4673 | 22.3832 | 82.1533 | 19.3768 | 21.9453 | 77.5473 | 44.7739 | 36.0413 | 70.5692 | 74.0709 | 45.7155 | 307.8134 | 1393.719 | 95.3916
2019-08-04 09:00 | 09:00:00 | 10581.4355 | 19.6732 | 20.8278 | 63.6642 | 41.3912 | 39.693 | 73.1628 | 11.7378 | 11.3025 | 97.8771 | 16.6786 | 13.9165 | 90.7141 | 22.0395 | 13.7478 | 65.1454 | 20.2096 | 26.5174 | 71.8943 | 76.2175 | 10.59 | 9.033 | 60.6264 | -0.039729 | -0.014109 | 68.9399 | 10.5157 | 13.3657 | 70.022 | 12.7405 | 16.5757 | 53.4674 | 21.2977 | 22.6494 | 51.4094 | 2019-08-04 09:00 | 09:00:00 | 10581.4355 | 0.049789 | -0.042851 | 57.8779 | 63.965 | 90.8815 | 21.0518 | 22.7369 | 81.9858 | 19.5157 | 21.7982 | 76.8316 | 44.6813 | 35.9447 | 70.8043 | 74.2573 | 46.1052 | 306.6835 | 1391.2644 | 95.4723
2019-08-04 10:00 | 10:00:00 | 10580.6836 | 19.7211 | 20.7835 | 63.8517 | 41.2846 | 39.5164 | 73.1833 | 11.73 | 11.2533 | 97.8535 | 16.7033 | 13.8801 | 90.7031 | 21.9945 | 13.7384 | 65.2095 | 20.0596 | 26.4832 | 71.9691 | 76.2533 | 10.4678 | 8.9974 | 60.6988 | -0.038856 | -0.013634 | 69.0856 | 10.4555 | 13.3359 | 70.0908 | 12.7294 | 16.6527 | 53.687 | 21.3053 | 22.6378 | 51.6033 | 2019-08-04 10:00 | 10:00:00 | 10580.6836 | 0.048947 | -0.044034 | 57.9628 | 64.0105 | 90.7436 | 20.8008 | 22.26 | 81.7616 | 18.9447 | 21.3429 | 76.7324 | 44.5039 | 36.2557 | 70.7861 | 74.3236 | 46.2954 | 305.6967 | 1388.5211 | 95.571
2019-08-04 11:00 | 11:00:00 | 10582.9375 | 19.6872 | 20.7777 | 63.9544 | 41.2699 | 39.4961 | 73.2253 | 11.7273 | 11.2437 | 97.823 | 16.7117 | 13.8656 | 90.6731 | 21.9406 | 13.7109 | 65.2495 | 20.0612 | 26.4869 | 72.0482 | 76.2653 | 10.441 | 9.0279 | 60.7443 | -0.038898 | -0.013881 | 69.1351 | 10.4215 | 13.3365 | 70.1254 | 12.7304 | 16.7576 | 53.7653 | 21.328 | 22.7004 | 51.6982 | 2019-08-04 11:00 | 11:00:00 | 10582.9375 | 0.04799 | -0.045366 | 57.968 | 63.9801 | 90.5368 | 20.6066 | 22.0964 | 81.6944 | 18.7101 | 21.1573 | 76.6539 | 44.2771 | 36.5216 | 70.7663 | 74.3866 | 46.3858 | 305.4508 | 1388.0601 | 95.64
2019-08-04 12:00 | 12:00:00 | 10580.9365 | 19.7081 | 20.7717 | 63.8995 | 41.146 | 39.4339 | 73.2705 | 11.7246 | 11.2361 | 97.8125 | 16.7203 | 13.855 | 90.6147 | 21.9289 | 13.7128 | 65.2066 | 19.9862 | 26.4535 | 71.9709 | 76.2894 | 10.3829 | 9.0258 | 60.7083 | -0.039367 | -0.014323 | 69.15 | 10.435 | 13.3302 | 70.2534 | 12.7935 | 16.7435 | 53.7718 | 21.2057 | 22.5128 | 51.7051 | 2019-08-04 12:00 | 12:00:00 | 10580.9365 | 0.047399 | -0.04634 | 57.9939 | 63.9785 | 90.5452 | 20.2767 | 21.6739 | 81.6246 | 18.4226 | 20.8206 | 76.6073 | 43.8769 | 36.8297 | 70.7634 | 74.4465 | 46.4179 | 305.0161 | 1386.3694 | 95.6782
2019-08-04 13:00 | 13:00:00 | 10581.5469 | 19.6803 | 20.7121 | 63.8784 | 41.1101 | 39.3769 | 73.2281 | 11.7202 | 11.237 | 97.8367 | 16.7161 | 13.8546 | 90.5963 | 21.9086 | 13.7131 | 65.2062 | 19.9376 | 26.4085 | 71.9417 | 76.2725 | 10.3583 | 9.0389 | 60.6994 | -0.039646 | -0.014605 | 69.1796 | 10.4009 | 13.3222 | 70.3623 | 12.7675 | 16.7087 | 53.7603 | 21.176 | 22.4874 | 51.6527 | 2019-08-04 13:00 | 13:00:00 | 10581.5469 | 0.046957 | -0.047129 | 57.9631 | 63.9417 | 90.4887 | 20.0729 | 21.5773 | 81.7334 | 18.3625 | 20.8916 | 76.6105 | 43.6662 | 37.0314 | 70.7849 | 74.4583 | 46.3985 | 305.1282 | 1386.8989 | 95.6846
2019-08-04 14:00 | 14:00:00 | 10581.4531 | 19.7068 | 20.7578 | 63.9255 | 41.147 | 39.4009 | 73.2782 | 11.7176 | 11.2355 | 97.8386 | 16.7463 | 13.8763 | 90.6583 | 21.9359 | 13.7138 | 65.2579 | 19.9631 | 26.3729 | 71.95 | 76.2544 | 10.4154 | 9.1128 | 60.7405 | -0.039645 | -0.014435 | 69.1758 | 10.3986 | 13.3331 | 70.3372 | 12.7616 | 16.6937 | 53.7753 | 21.3097 | 22.6285 | 51.6807 | 2019-08-04 14:00 | 14:00:00 | 10581.4531 | 0.046961 | -0.047109 | 58.0024 | 63.9622 | 90.5654 | 20.0404 | 21.4808 | 81.7152 | 18.4241 | 20.8521 | 76.649 | 43.4621 | 36.9883 | 70.8173 | 74.5321 | 46.4159 | 305.0708 | 1386.7219 | 95.6673
2019-08-04 15:00 | 15:00:00 | 10580.832 | 19.7061 | 20.7125 | 63.9067 | 41.1471 | 39.3033 | 73.2747 | 11.7104 | 11.2265 | 97.8723 | 16.7347 | 13.8472 | 90.7093 | 21.9419 | 13.6963 | 65.2641 | 19.9187 | 26.3563 | 71.9986 | 76.2314 | 10.4103 | 9.1602 | 60.7325 | -0.039532 | -0.014539 | 69.1877 | 10.3932 | 13.3204 | 70.2713 | 12.7769 | 16.7258 | 53.7696 | 21.3457 | 22.6969 | 51.6907 | 2019-08-04 15:00 | 15:00:00 | 10580.832 | 0.04643 | -0.047819 | 57.9636 | 63.935 | 90.3314 | 20.2453 | 21.7477 | 81.6687 | 18.3673 | 20.7916 | 76.655 | 43.4696 | 37.2287 | 70.7684 | 74.4888 | 46.4146 | 305.064 | 1386.8552 | 95.7103
2019-08-04 16:00 | 16:00:00 | 10580.3691 | 19.6264 | 20.6883 | 63.7983 | 41.1325 | 39.3902 | 73.1899 | 11.7268 | 11.248 | 97.9041 | 16.7098 | 13.8685 | 90.702 | 21.9694 | 13.7106 | 65.1663 | 19.9511 | 26.3513 | 71.9357 | 76.2013 | 10.4124 | 9.1514 | 60.6982 | -0.039858 | -0.014954 | 69.1307 | 10.4173 | 13.3402 | 70.2769 | 12.8119 | 16.7394 | 53.6628 | 21.3377 | 22.6891 | 51.5502 | 2019-08-04 16:00 | 16:00:00 | 10580.3691 | 0.046353 | -0.047838 | 57.8527 | 63.8026 | 90.3069 | 20.8011 | 22.606 | 81.7449 | 19.0164 | 21.2597 | 76.655 | 43.6735 | 37.2097 | 70.7371 | 74.4039 | 46.2991 | 305.4556 | 1388.1022 | 95.6057
2019-08-04 17:00 | 17:00:00 | 10581.1328 | 19.6874 | 20.7445 | 63.7992 | 41.1442 | 39.4254 | 73.192 | 11.7239 | 11.2454 | 97.9016 | 16.6859 | 13.8687 | 90.723 | 21.9455 | 13.7159 | 65.1822 | 19.9796 | 26.3258 | 71.8909 | 76.1947 | 10.4412 | 9.1589 | 60.7088 | -0.039955 | -0.014809 | 69.1265 | 10.406 | 13.3372 | 70.256 | 12.7811 | 16.728 | 53.6798 | 21.3409 | 22.6649 | 51.5753 | 2019-08-04 17:00 | 17:00:00 | 10581.1328 | 0.046747 | -0.047431 | 57.8865 | 63.8683 | 90.5021 | 20.356 | 21.8812 | 81.7657 | 18.5662 | 21.0354 | 76.6678 | 43.4108 | 37.0907 | 70.7393 | 74.414 | 46.2938 | 305.506 | 1388.1858 | 95.5698
2019-08-04 18:00 | 18:00:00 | 10580.2686 | 19.6635 | 20.8055 | 63.7504 | 41.2478 | 39.5383 | 73.1571 | 11.7248 | 11.263 | 97.872 | 16.7079 | 13.8814 | 90.6557 | 21.958 | 13.7164 | 65.1769 | 20.062 | 26.3726 | 71.8877 | 76.1812 | 10.4563 | 9.1311 | 60.6799 | -0.040124 | -0.014726 | 69.0838 | 10.4318 | 13.3523 | 70.2129 | 12.7388 | 16.7148 | 53.6207 | 21.3546 | 22.6586 | 51.5633 | 2019-08-04 18:00 | 18:00:00 | 10580.2686 | 0.046975 | -0.047201 | 57.8549 | 63.8349 | 90.5096 | 20.3512 | 21.9301 | 81.8311 | 18.7498 | 21.2751 | 76.7278 | 43.4442 | 36.8401 | 70.7472 | 74.3561 | 46.2384 | 305.8575 | 1388.9901 | 95.4981
2019-08-04 19:00 | 19:00:00 | 10581.6387 | 19.6317 | 20.8199 | 63.738 | 41.3499 | 39.6521 | 73.1711 | 11.7287 | 11.2818 | 97.8776 | 16.6895 | 13.8997 | 90.6584 | 21.9803 | 13.7248 | 65.1466 | 20.1091 | 26.372 | 71.9655 | 76.1514 | 10.5208 | 9.1604 | 60.6674 | -0.040247 | -0.014683 | 69.0073 | 10.4417 | 13.3744 | 70.1155 | 12.7362 | 16.6262 | 53.5997 | 21.3466 | 22.656 | 51.5427 | 2019-08-04 19:00 | 19:00:00 | 10581.6387 | 0.046618 | -0.047709 | 57.865 | 63.7772 | 90.232 | 20.3008 | 22.0041 | 81.7406 | 18.4588 | 20.9218 | 76.7113 | 43.5734 | 36.8864 | 70.7325 | 74.3492 | 46.2126 | 305.985 | 1389.7103 | 95.4512
2019-08-04 20:00 | 20:00:00 | 10581.0977 | 19.6624 | 20.8373 | 63.7133 | 41.377 | 39.6977 | 73.1721 | 11.7293 | 11.2803 | 97.8562 | 16.6928 | 13.8831 | 90.6778 | 21.9877 | 13.7326 | 65.1659 | 20.1562 | 26.4347 | 71.9353 | 76.1508 | 10.5548 | 9.1984 | 60.6505 | -0.040207 | -0.0146 | 69.0112 | 10.4499 | 13.3665 | 70.0787 | 12.7326 | 16.591 | 53.5999 | 21.3538 | 22.6912 | 51.5361 | 2019-08-04 20:00 | 20:00:00 | 10581.0977 | 0.045987 | -0.048351 | 57.8509 | 63.7445 | 89.8178 | 20.2662 | 21.8841 | 81.7064 | 18.3345 | 20.8279 | 76.7206 | 43.5697 | 36.7865 | 70.7655 | 74.3144 | 46.2302 | 306.0076 | 1389.6222 | 95.4255
2019-08-04 21:00 | 21:00:00 | 10581.1387 | 19.6668 | 20.8601 | 63.7509 | 41.3856 | 39.7319 | 73.1729 | 11.7351 | 11.2887 | 97.8259 | 16.6806 | 13.8991 | 90.7207 | 22.0107 | 13.7361 | 65.1606 | 20.181 | 26.451 | 71.9562 | 76.1191 | 10.5985 | 9.2191 | 60.6376 | -0.040203 | -0.014638 | 69.0216 | 10.4611 | 13.3574 | 69.9512 | 12.7283 | 16.5978 | 53.6284 | 21.3532 | 22.6702 | 51.6152 | 2019-08-04 21:00 | 21:00:00 | 10581.1387 | 0.045249 | -0.049319 | 57.8308 | 63.7338 | 89.2379 | 20.1074 | 21.6808 | 81.6378 | 18.43 | 20.8668 | 76.7402 | 43.3693 | 36.7738 | 70.6972 | 74.3268 | 46.2238 | 305.8797 | 1389.2129 | 95.4386
2019-08-04 22:00 | 22:00:00 | 10581.123 | 19.5454 | 20.9482 | 63.4554 | 41.4723 | 39.9353 | 73.0509 | 11.8011 | 11.3584 | 97.9319 | 16.7124 | 13.9845 | 90.7184 | 22.1026 | 13.7336 | 65.0319 | 20.3567 | 26.5323 | 71.7763 | 76.0632 | 10.5586 | 9.1156 | 60.4864 | -0.040636 | -0.01448 | 68.7197 | 10.497 | 13.3539 | 69.753 | 12.7597 | 16.5325 | 53.4684 | 21.3553 | 22.6639 | 51.4386 | 2019-08-04 22:00 | 22:00:00 | 10581.123 | 0.045657 | -0.049565 | 57.6275 | 63.5685 | 89.5046 | 20.0333 | 21.897 | 81.8723 | 18.4383 | 20.9331 | 76.9476 | 44.0537 | 36.8071 | 70.6422 | 74.2704 | 45.9569 | 306.9694 | 1391.0459 | 95.2549
2019-08-04 23:00 | 23:00:00 | 10581.293 | 19.5139 | 21.0694 | 63.3883 | 41.6279 | 40.2406 | 73.0699 | 11.8518 | 11.4386 | 97.8442 | 16.7187 | 14.0946 | 90.6534 | 22.1872 | 13.7204 | 65.0278 | 20.6312 | 26.671 | 71.76 | 76.1413 | 10.5886 | 9.1073 | 60.5112 | -0.040415 | -0.013766 | 68.6809 | 10.5663 | 13.4137 | 69.6934 | 12.7726 | 16.4687 | 53.4735 | 21.3745 | 22.7159 | 51.4823 | 2019-08-04 23:00 | 23:00:00 | 10581.293 | 0.046283 | -0.049375 | 57.705 | 63.6374 | 89.821 | 20.0328 | 21.8777 | 81.9596 | 18.4494 | 20.8612 | 77.0898 | 44.0379 | 36.4618 | 70.7309 | 74.298 | 45.989 | 307.1042 | 1391.1626 | 95.2043
2019-08-05 | 00:00:00 | 10581.0977 | 19.519 | 21.0025 | 63.1188 | 41.5163 | 40.0993 | 72.8998 | 11.8432 | 11.4625 | 97.9952 | 16.6673 | 14.0695 | 90.7309 | 22.2652 | 13.7732 | 64.8712 | 20.4761 | 26.508 | 71.5653 | 75.9955 | 10.5915 | 8.9868 | 60.3386 | -0.039676 | -0.012863 | 68.4119 | 10.6207 | 13.4118 | 69.611 | 12.7793 | 16.4152 | 53.145 | 21.3579 | 22.669 | 51.1581 | 2019-08-05 | 00:00:00 | 10581.0977 | 0.048508 | -0.045437 | 57.4782 | 63.455 | 90.0457 | 20.8188 | 23.1941 | 82.1021 | 19.8565 | 21.6194 | 77.9814 | 45.8715 | 36.0389 | 70.6453 | 74.0761 | 45.6815 | 308.7881 | 1394.5549 | 94.9449
2019-08-05 01:00 | 01:00:00 | 10582.1387 | 19.5046 | 21.0936 | 63.1827 | 41.6022 | 40.2875 | 73.0063 | 11.8689 | 11.5031 | 97.927 | 16.6942 | 14.1504 | 90.6202 | 22.2976 | 13.7783 | 64.9423 | 20.6061 | 26.5787 | 71.6669 | 76.0949 | 10.5438 | 8.9847 | 60.3741 | -0.038571 | -0.011787 | 68.5201 | 10.6413 | 13.393 | 69.7097 | 12.8146 | 16.415 | 53.2261 | 21.356 | 22.6761 | 51.2314 | 2019-08-05 01:00 | 01:00:00 | 10582.1387 | 0.048257 | -0.046917 | 57.5915 | 63.5156 | 89.8437 | 20.9036 | 23.0809 | 82.1371 | 19.9418 | 21.6171 | 77.6288 | 45.3016 | 35.7402 | 70.7682 | 74.1146 | 45.7824 | 308.5396 | 1394.3525 | 94.935
2019-08-05 02:00 | 02:00:00 | 10581.4043 | 19.5322 | 21.1947 | 63.2771 | 41.6913 | 40.4247 | 73.0511 | 11.9024 | 11.5333 | 97.8175 | 16.709 | 14.1675 | 90.6885 | 22.2978 | 13.7995 | 64.9416 | 20.7298 | 26.6589 | 71.7467 | 76.085 | 10.451 | 8.9433 | 60.4354 | -0.037843 | -0.011183 | 68.5642 | 10.6497 | 13.3957 | 69.7154 | 12.82 | 16.4333 | 53.3295 | 21.3761 | 22.7175 | 51.3631 | 2019-08-05 02:00 | 02:00:00 | 10581.4043 | 0.047085 | -0.049992 | 57.6433 | 63.5066 | 89.419 | 20.9049 | 23.0556 | 82.1155 | 19.5864 | 21.4369 | 77.4884 | 45.0834 | 36.1444 | 70.81 | 74.189 | 45.8988 | 307.8586 | 1392.0331 | 95.0418
2019-08-05 03:00 | 03:00:00 | 10581.4297 | 19.488 | 21.2637 | 63.404 | 41.7747 | 40.5746 | 73.0919 | 11.9257 | 11.5479 | 97.6896 | 16.7343 | 14.2235 | 90.5544 | 22.2742 | 13.7793 | 64.961 | 20.8905 | 26.8385 | 71.8085 | 76.2079 | 10.4177 | 8.954 | 60.4597 | -0.037875 | -0.011381 | 68.6424 | 10.6461 | 13.3888 | 69.7208 | 12.832 | 16.4818 | 53.5257 | 21.3967 | 22.7526 | 51.5479 | 2019-08-05 03:00 | 03:00:00 | 10581.4297 | 0.045056 | -0.054178 | 57.6948 | 63.4543 | 88.3702 | 20.494 | 22.3641 | 82.0459 | 18.6991 | 21.0904 | 76.8163 | 44.2671 | 36.2584 | 70.781 | 74.236 | 46.0697 | 307.0411 | 1389.9855 | 95.2005
2019-08-05 04:00 | 04:00:00 | 10581.0586 | 19.5462 | 21.3547 | 63.3683 | 41.832 | 40.6507 | 73.043 | 11.9361 | 11.5663 | 97.6909 | 16.7236 | 14.2453 | 90.5157 | 22.3128 | 13.7896 | 64.9489 | 20.931 | 26.8586 | 71.8211 | 76.1119 | 10.4098 | 8.9609 | 60.4556 | -0.038214 | -0.01154 | 68.5912 | 10.6576 | 13.4107 | 69.6712 | 12.831 | 16.4569 | 53.5091 | 21.4002 | 22.7645 | 51.5512 | 2019-08-05 04:00 | 04:00:00 | 10581.0586 | 0.0444 | -0.055056 | 57.6213 | 63.3671 | 88.1831 | 20.308 | 22.2016 | 81.9841 | 18.5055 | 20.8225 | 76.7493 | 44.08 | 36.4231 | 70.7612 | 74.239 | 46.0616 | 307.0571 | 1389.6875 | 95.2289
2019-08-05 05:00 | 05:00:00 | 10580.8828 | 19.465 | 21.3281 | 63.2357 | 41.9022 | 40.6976 | 72.9877 | 11.953 | 11.5922 | 97.7265 | 16.7293 | 14.2743 | 90.5296 | 22.3666 | 13.7975 | 64.8689 | 20.9669 | 26.8376 | 71.7093 | 76.0202 | 10.4457 | 8.9681 | 60.4159 | -0.037997 | -0.01134 | 68.503 | 10.6988 | 13.4345 | 69.6729 | 12.8488 | 16.4606 | 53.3986 | 21.3962 | 22.7616 | 51.4115 | 2019-08-05 05:00 | 05:00:00 | 10580.8828 | 0.04551 | -0.052685 | 57.5624 | 63.328 | 88.7218 | 20.6299 | 22.9135 | 82.0522 | 19.2501 | 21.2409 | 77.3745 | 44.7347 | 36.2219 | 70.7988 | 74.1767 | 45.9391 | 307.747 | 1391.4628 | 95.1604
2019-08-05 06:00 | 06:00:00 | 10580.9238 | 19.5191 | 21.3937 | 63.2313 | 41.8413 | 40.6623 | 73.0056 | 11.9684 | 11.6026 | 97.7616 | 16.7431 | 14.2661 | 90.5329 | 22.4059 | 13.805 | 64.8668 | 20.9569 | 26.8457 | 71.7325 | 76.075 | 10.3753 | 8.9389 | 60.3724 | -0.037324 | -0.010763 | 68.5274 | 10.725 | 13.4317 | 69.8129 | 12.8575 | 16.4864 | 53.3982 | 21.4259 | 22.7618 | 51.3859 | 2019-08-05 06:00 | 06:00:00 | 10580.9238 | 0.046351 | -0.052204 | 57.5727 | 63.3644 | 88.9662 | 20.8018 | 23.1266 | 82.145 | 20.129 | 21.9745 | 77.3937 | 44.8494 | 36.1364 | 70.8096 | 74.2008 | 45.9243 | 307.8641 | 1391.7493 | 95.1469
2019-08-05 07:00 | 07:00:00 | 10580.2188 | 19.4942 | 21.4626 | 63.4019 | 41.937 | 40.8389 | 73.081 | 11.9798 | 11.6142 | 97.6414 | 16.7544 | 14.275 | 90.4944 | 22.3511 | 13.8086 | 64.9142 | 21.0621 | 26.9728 | 71.8801 | 76.2677 | 10.3105 | 8.899 | 60.4198 | -0.037202 | -0.010789 | 68.5996 | 10.7056 | 13.4316 | 69.9662 | 12.8477 | 16.5191 | 53.5574 | 21.468 | 22.8196 | 51.5767 | 2019-08-05 07:00 | 07:00:00 | 10580.2188 | 0.045131 | -0.056175 | 57.6669 | 63.3972 | 88.4164 | 20.3063 | 21.9161 | 82.1901 | 19.4199 | 21.7145 | 76.8171 | 43.713 | 35.6785 | 70.8092 | 74.226 | 46.0931 | 306.9587 | 1389.2874 | 95.278
2019-08-05 08:00 | 08:00:00 | 10581.0332 | 19.4297 | 21.4308 | 63.3425 | 41.9738 | 40.8979 | 73.0799 | 11.9857 | 11.629 | 97.6608 | 16.7579 | 14.3159 | 90.485 | 22.3433 | 13.7846 | 64.9032 | 21.163 | 27.0268 | 71.8668 | 76.131 | 10.305 | 8.879 | 60.4714 | -0.037661 | -0.011094 | 68.5695 | 10.7368 | 13.4285 | 69.9207 | 12.8361 | 16.5102 | 53.5349 | 21.4881 | 22.822 | 51.5701 | 2019-08-05 08:00 | 08:00:00 | 10581.0332 | 0.044135 | -0.057611 | 57.6138 | 63.2616 | 88.0891 | 20.2681 | 22.0519 | 82.1505 | 19.2112 | 21.3845 | 76.7046 | 43.6115 | 35.7508 | 70.7675 | 74.1983 | 46.0849 | 307.0266 | 1389.6776 | 95.3186
2019-08-05 09:00 | 09:00:00 | 10581.8926 | 19.4729 | 21.4171 | 63.2998 | 41.9295 | 40.7447 | 73.0407 | 11.9713 | 11.6173 | 97.6955 | 16.7278 | 14.2663 | 90.5699 | 22.3492 | 13.7969 | 64.8803 | 20.9826 | 26.9233 | 71.816 | 76.0302 | 10.3051 | 8.8695 | 60.4773 | -0.037535 | -0.010919 | 68.4863 | 10.7281 | 13.4174 | 69.8247 | 12.83 | 16.4789 | 53.4394 | 21.4521 | 22.7675 | 51.429 | 2019-08-05 09:00 | 09:00:00 | 10581.8926 | 0.044655 | -0.055444 | 57.546 | 63.2164 | 88.268 | 20.7237 | 22.8583 | 82.1319 | 19.8353 | 21.6932 | 77.1235 | 44.1937 | 35.8352 | 70.7397 | 74.1915 | 45.9887 | 307.6211 | 1391.0828 | 95.2497
2019-08-05 10:00 | 10:00:00 | 10581.04 | 19.5072 | 21.2124 | 63.5279 | 41.7286 | 40.3861 | 73.1061 | 11.8822 | 11.4901 | 97.6794 | 16.7124 | 14.1155 | 90.6391 | 22.1915 | 13.7623 | 64.9717 | 20.6234 | 26.6999 | 71.9176 | 76.1432 | 10.2138 | 8.8137 | 60.4871 | -0.036641 | -0.01051 | 68.5868 | 10.5856 | 13.3827 | 69.7275 | 12.7734 | 16.5543 | 53.6316 | 21.4302 | 22.7531 | 51.6492 | 2019-08-05 10:00 | 10:00:00 | 10581.04 | 0.041947 | -0.059317 | 57.6766 | 63.0581 | 86.7557 | 20.3702 | 22.0032 | 82.0341 | 19.1857 | 21.1798 | 76.8233 | 43.4788 | 35.7801 | 70.759 | 74.3035 | 46.166 | 306.8948 | 1389.0374 | 95.3451
2019-08-05 11:00 | 11:00:00 | 10582.1934 | 19.5074 | 21.1458 | 63.7223 | 41.6365 | 40.1719 | 73.1183 | 11.8253 | 11.4134 | 97.6863 | 16.6908 | 14.0386 | 90.6365 | 22.0441 | 13.7145 | 64.9962 | 20.4572 | 26.685 | 72.0466 | 76.1257 | 10.2282 | 8.9297 | 60.4397 | -0.037131 | -0.011422 | 68.6286 | 10.5067 | 13.3293 | 69.6867 | 12.7075 | 16.6143 | 53.8016 | 21.4329 | 22.7965 | 51.8478 | 2019-08-05 11:00 | 11:00:00 | 10582.1934 | 0.036952 | -0.065912 | 57.7126 | 62.6691 | 84.1141 | 19.6486 | 20.9693 | 81.9359 | 18.6748 | 20.8567 | 76.6866 | 42.2597 | 35.7243 | 70.6216 | 74.3393 | 46.3038 | 305.9736 | 1386.2798 | 95.5313
2019-08-05 12:00 | 12:00:00 | 10581.6396 | 19.5337 | 20.9485 | 63.8329 | 41.5794 | 39.87 | 73.0927 | 11.7939 | 11.3448 | 97.8039 | 16.6395 | 13.9513 | 90.7281 | 21.9155 | 13.6708 | 65.0205 | 20.2502 | 26.661 | 72.1403 | 76.0262 | 10.2835 | 9.0537 | 60.4628 | -0.038078 | -0.012501 | 68.6059 | 10.4694 | 13.2968 | 69.5681 | 12.7231 | 16.6522 | 53.8342 | 21.4311 | 22.7907 | 51.8727 | 2019-08-05 12:00 | 12:00:00 | 10581.6396 | 0.034429 | -0.068563 | 57.6607 | 62.4911 | 83.0323 | 19.3628 | 20.846 | 81.8104 | 18.5399 | 20.6705 | 76.7163 | 41.7891 | 36.1022 | 70.5303 | 74.378 | 46.3097 | 305.7359 | 1385.8335 | 95.6234
2019-08-05 13:00 | 13:00:00 | 10580.957 | 19.5031 | 20.9699 | 63.9487 | 41.6112 | 39.9894 | 73.2135 | 11.7813 | 11.3377 | 97.6056 | 16.6618 | 13.9152 | 90.6345 | 21.8227 | 13.6309 | 65.1033 | 20.3463 | 26.757 | 72.2768 | 76.1614 | 10.3396 | 9.2104 | 60.5538 | -0.039117 | -0.013599 | 68.8029 | 10.4324 | 13.3004 | 69.5805 | 12.7286 | 16.6796 | 54.0147 | 21.4489 | 22.8026 | 52.0421 | 2019-08-05 13:00 | 13:00:00 | 10580.957 | 0.031261 | -0.072403 | 57.8646 | 62.3922 | 81.8898 | 19.5915 | 20.9745 | 81.7664 | 19.1695 | 21.1444 | 76.7407 | 41.2677 | 35.7548 | 70.6043 | 74.5124 | 46.4964 | 304.7504 | 1383.0717 | 95.8452
2019-08-05 14:00 | 14:00:00 | 10582.3008 | 19.5121 | 21.0129 | 64.0943 | 41.611 | 40.0279 | 73.3093 | 11.7835 | 11.3135 | 97.6126 | 16.6981 | 13.9388 | 90.6389 | 21.8051 | 13.6029 | 65.2047 | 20.3742 | 26.8103 | 72.361 | 76.2443 | 10.435 | 9.3272 | 60.6649 | -0.039843 | -0.014312 | 68.999 | 10.4216 | 13.2857 | 69.7653 | 12.7504 | 16.6999 | 54.135 | 21.4912 | 22.8675 | 52.1376 | 2019-08-05 14:00 | 14:00:00 | 10582.3008 | 0.029156 | -0.07464 | 58.0073 | 62.382 | 81.3037 | 19.7282 | 21.0402 | 81.7065 | 19.2517 | 21.1656 | 76.7316 | 41.1569 | 35.7633 | 70.67 | 74.5633 | 46.6356 | 303.9959 | 1381.5879 | 95.999
2019-08-05 15:00 | 15:00:00 | 10580.3018 | 19.5378 | 20.9318 | 64.1487 | 41.6225 | 39.8935 | 73.3595 | 11.7502 | 11.2657 | 97.6405 | 16.664 | 13.8722 | 90.6756 | 21.786 | 13.5899 | 65.2821 | 20.2863 | 26.7651 | 72.4346 | 76.2658 | 10.3888 | 9.273 | 60.7577 | -0.040206 | -0.014592 | 69.1001 | 10.3791 | 13.2908 | 69.8499 | 12.7475 | 16.6569 | 54.179 | 21.514 | 22.8608 | 52.1766 | 2019-08-05 15:00 | 15:00:00 | 10580.3018 | 0.028845 | -0.074733 | 58.0621 | 62.499 | 81.4781 | 19.7808 | 21.0746 | 81.7636 | 19.2293 | 21.1115 | 76.8011 | 41.1986 | 35.6843 | 70.7084 | 74.6016 | 46.6861 | 303.4892 | 1380.629 | 96.0958
2019-08-05 16:00 | 16:00:00 | 10581.4668 | 19.5859 | 20.9646 | 64.0782 | 41.6073 | 39.9071 | 73.3372 | 11.7427 | 11.2552 | 97.7351 | 16.6636 | 13.8841 | 90.7218 | 21.7947 | 13.6171 | 65.2938 | 20.3094 | 26.7572 | 72.3828 | 76.315 | 10.3935 | 9.2454 | 60.7684 | -0.040478 | -0.01485 | 69.1169 | 10.3919 | 13.2897 | 69.965 | 12.7454 | 16.7291 | 54.1172 | 21.5132 | 22.8445 | 52.0997 | 2019-08-05 16:00 | 16:00:00 | 10581.4668 | 0.03055 | -0.072651 | 58.0255 | 62.6724 | 82.4538 | 19.8272 | 21.1883 | 81.8217 | 19.2449 | 21.2948 | 76.8446 | 41.3336 | 35.7616 | 70.7015 | 74.5792 | 46.6246 | 303.863 | 1381.9189 | 96.0873
2019-08-05 17:00 | 17:00:00 | 10583.4717 | 19.5568 | 20.9447 | 64.0757 | 41.6129 | 39.9423 | 73.3934 | 11.7539 | 11.2633 | 97.7745 | 16.6692 | 13.8962 | 90.7342 | 21.7924 | 13.601 | 65.3258 | 20.2907 | 26.7669 | 72.3939 | 76.3732 | 10.4142 | 9.2408 | 60.7852 | -0.040678 | -0.014882 | 69.1381 | 10.43 | 13.2878 | 70.0123 | 12.7504 | 16.7547 | 54.1234 | 21.5256 | 22.8723 | 52.1037 | 2019-08-05 17:00 | 17:00:00 | 10583.4717 | 0.032361 | -0.070263 | 58.056 | 62.9301 | 83.4765 | 19.8136 | 21.0891 | 81.8709 | 19.3644 | 21.4932 | 76.8704 | 41.4138 | 35.8758 | 70.7123 | 74.5842 | 46.6369 | 303.988 | 1382.511 | 96.0619
2019-08-05 18:00 | 18:00:00 | 10582.873 | 19.5103 | 21.0479 | 63.9329 | 41.6739 | 40.0375 | 73.3489 | 11.7746 | 11.3101 | 97.7999 | 16.6763 | 13.9357 | 90.776 | 21.8439 | 13.6131 | 65.2981 | 20.4705 | 26.8401 | 72.3032 | 76.4592 | 10.3553 | 9.1916 | 60.7615 | -0.041128 | -0.014928 | 69.0215 | 10.4555 | 13.3144 | 70.0964 | 12.7465 | 16.6902 | 54.0136 | 21.5173 | 22.8235 | 52.0497 | 2019-08-05 18:00 | 18:00:00 | 10582.873 | 0.035429 | -0.067213 | 58.0011 | 63.1465 | 85.0867 | 19.9254 | 21.1146 | 82.0029 | 19.7603 | 22.1048 | 76.8982 | 41.4104 | 35.8584 | 70.7171 | 74.5443 | 46.5344 | 304.3541 | 1383.4606 | 96.0567
2019-08-05 19:00 | 19:00:00 | 10581.3271 | 19.5119 | 21.015 | 63.9742 | 41.6813 | 40.019 | 73.3532 | 11.7571 | 11.3017 | 97.7318 | 16.6643 | 13.9335 | 90.7548 | 21.8383 | 13.6198 | 65.2983 | 20.4098 | 26.8219 | 72.3571 | 76.509 | 10.3674 | 9.1677 | 60.7851 | -0.041206 | -0.014772 | 69.0327 | 10.4235 | 13.3304 | 69.9994 | 12.7145 | 16.6946 | 54.0178 | 21.5317 | 22.8452 | 52.0686 | 2019-08-05 19:00 | 19:00:00 | 10581.3271 | 0.037311 | -0.065126 | 58.0382 | 63.3259 | 86.0045 | 19.9199 | 21.0593 | 81.9415 | 19.7295 | 22.038 | 76.8716 | 41.5115 | 35.8235 | 70.7498 | 74.5311 | 46.5599 | 304.3677 | 1383.8435 | 96.0729
2019-08-05 20:00 | 20:00:00 | 10581.2559 | 19.5263 | 21.047 | 63.9441 | 41.6869 | 40.0799 | 73.3484 | 11.7699 | 11.3058 | 97.7859 | 16.6562 | 13.9091 | 90.786 | 21.8573 | 13.6315 | 65.2984 | 20.4413 | 26.8701 | 72.3171 | 76.4375 | 10.3491 | 9.1382 | 60.7807 | -0.040885 | -0.01441 | 68.9958 | 10.4396 | 13.3277 | 69.9592 | 12.7187 | 16.6745 | 54.0056 | 21.5273 | 22.7937 | 52.0531 | 2019-08-05 20:00 | 20:00:00 | 10581.2559 | 0.037145 | -0.064844 | 58.0009 | 63.3254 | 85.9109 | 19.9038 | 21.0192 | 81.9222 | 19.7232 | 21.9797 | 76.9056 | 41.601 | 35.864 | 70.6591 | 74.4677 | 46.521 | 304.3043 | 1383.3878 | 96.0838
2019-08-05 21:00 | 21:00:00 | 10581.9473 | 19.4285 | 21.1533 | 63.8763 | 41.7776 | 40.2701 | 73.3019 | 11.8079 | 11.3638 | 97.7771 | 16.6689 | 14.0167 | 90.8247 | 21.9272 | 13.6475 | 65.2701 | 20.6235 | 26.9417 | 72.312 | 76.4219 | 10.378 | 9.1468 | 60.8169 | -0.041231 | -0.014714 | 68.9136 | 10.4931 | 13.342 | 69.8938 | 12.7498 | 16.6565 | 53.9864 | 21.529 | 22.8305 | 52.0536 | 2019-08-05 21:00 | 21:00:00 | 10581.9473 | 0.037987 | -0.063665 | 57.9229 | 63.3542 | 86.2789 | 19.8737 | 21.0091 | 81.9425 | 19.6435 | 21.9036 | 76.9099 | 41.5894 | 35.8342 | 70.6181 | 74.4184 | 46.4568 | 304.7039 | 1384.1116 | 96.0779
2019-08-05 22:00 | 22:00:00 | 10581.2637 | 19.4269 | 21.292 | 63.7732 | 41.8704 | 40.5053 | 73.238 | 11.8387 | 11.4227 | 97.7297 | 16.6759 | 14.066 | 90.7446 | 22.0136 | 13.6725 | 65.1995 | 20.8284 | 27.0349 | 72.2629 | 76.4577 | 10.3796 | 9.1092 | 60.8074 | -0.041795 | -0.015086 | 68.8119 | 10.5478 | 13.3532 | 69.848 | 12.7906 | 16.6528 | 53.9246 | 21.529 | 22.823 | 51.9891 | 2019-08-05 22:00 | 22:00:00 | 10581.2637 | 0.038963 | -0.062004 | 57.8514 | 63.3868 | 86.7437 | 19.8028 | 20.9808 | 81.9455 | 19.4514 | 21.8295 | 76.8689 | 41.7372 | 35.736 | 70.6118 | 74.3906 | 46.3755 | 304.9423 | 1384.2463 | 96.0512
2019-08-05 23:00 | 23:00:00 | 10580.6406 | 19.4958 | 21.3622 | 63.7993 | 41.8455 | 40.5416 | 73.2933 | 11.8493 | 11.4411 | 97.7177 | 16.711 | 14.0988 | 90.7294 | 22.041 | 13.6697 | 65.2239 | 20.8705 | 27.0639 | 72.2706 | 76.5089 | 10.4287 | 9.143 | 60.8401 | -0.042011 | -0.015084 | 68.8528 | 10.5514 | 13.376 | 69.8805 | 12.7642 | 16.6524 | 53.9514 | 21.5202 | 22.8038 | 52.0306 | 2019-08-05 23:00 | 23:00:00 | 10580.6406 | 0.039473 | -0.061417 | 57.9203 | 63.4775 | 86.9805 | 19.7639 | 20.9591 | 81.9443 | 19.3058 | 21.7731 | 76.8796 | 41.8799 | 35.735 | 70.6777 | 74.4299 | 46.4129 | 304.8875 | 1383.9133 | 96.0323
2019-08-06 | 00:00:00 | 10580.9561 | 19.4787 | 21.3312 | 63.5833 | 41.7979 | 40.5 | 73.1903 | 11.854 | 11.4689 | 97.8085 | 16.7099 | 14.122 | 90.7892 | 22.1173 | 13.6821 | 65.1395 | 20.8418 | 26.971 | 72.0819 | 76.3063 | 10.404 | 8.9493 | 60.775 | -0.041777 | -0.014626 | 68.6946 | 10.594 | 13.4117 | 69.8022 | 12.8114 | 16.6174 | 53.7624 | 21.4967 | 22.7815 | 51.7716 | 2019-08-06 | 00:00:00 | 10580.9561 | 0.041079 | -0.058983 | 57.7637 | 63.3833 | 87.4883 | 19.5126 | 20.9352 | 82.0116 | 18.7228 | 20.9869 | 76.8647 | 42.8919 | 35.396 | 70.6502 | 74.2674 | 46.2243 | 305.8166 | 1385.7928 | 95.8884
2019-08-06 01:00 | 01:00:00 | 10582.1455 | 19.4743 | 21.2571 | 63.3713 | 41.7318 | 40.3936 | 73.108 | 11.8643 | 11.4811 | 97.8382 | 16.7041 | 14.1134 | 90.7054 | 22.1645 | 13.6965 | 65.0241 | 20.6919 | 26.803 | 71.8775 | 76.1971 | 10.3709 | 8.8866 | 60.6006 | -0.040456 | -0.013423 | 68.5298 | 10.6297 | 13.4215 | 69.7827 | 12.8613 | 16.6573 | 53.5327 | 21.4595 | 22.7242 | 51.5077 | 2019-08-06 01:00 | 01:00:00 | 10582.1455 | 0.044521 | -0.053242 | 57.6231 | 63.3475 | 87.9071 | 20.2293 | 21.9514 | 82.1224 | 18.9858 | 21.3033 | 77.4182 | 43.946 | 34.843 | 70.6653 | 74.1335 | 45.9973 | 307.2884 | 1389.4604 | 95.6494
2019-08-06 02:00 | 02:00:00 | 10582.2676 | 19.4954 | 21.3651 | 63.4739 | 41.8015 | 40.5315 | 73.1213 | 11.8915 | 11.5162 | 97.7991 | 16.7289 | 14.1717 | 90.6932 | 22.2211 | 13.7186 | 65.0405 | 20.8838 | 26.9192 | 71.9599 | 76.2783 | 10.3559 | 8.8811 | 60.5235 | -0.039355 | -0.012651 | 68.6093 | 10.6559 | 13.4463 | 69.9665 | 12.8672 | 16.7145 | 53.6294 | 21.4574 | 22.7563 | 51.5806 | 2019-08-06 02:00 | 02:00:00 | 10582.2676 | 0.045286 | -0.052865 | 57.6837 | 63.3775 | 87.858 | 20.475 | 21.8712 | 82.1159 | 19.3835 | 21.4865 | 76.8999 | 43.6004 | 34.3852 | 70.7458 | 74.1444 | 46.0592 | 306.9445 | 1388.8606 | 95.6387
2019-08-06 03:00 | 03:00:00 | 10581.3818 | 19.5544 | 21.3155 | 63.3547 | 41.6978 | 40.3838 | 73.0227 | 11.8736 | 11.5057 | 97.8168 | 16.7005 | 14.1176 | 90.7572 | 22.2424 | 13.7421 | 64.9469 | 20.7152 | 26.7847 | 71.8387 | 76.1469 | 10.3352 | 8.8305 | 60.4582 | -0.038719 | -0.012132 | 68.428 | 10.6108 | 13.428 | 69.8275 | 12.8742 | 16.7123 | 53.5161 | 21.4398 | 22.7188 | 51.4773 | 2019-08-06 03:00 | 03:00:00 | 10581.3818 | 0.046325 | -0.052172 | 57.5653 | 63.2624 | 87.8524 | 20.3513 | 22.0054 | 82.2398 | 19.2986 | 21.6488 | 77.2996 | 44.1207 | 34.1369 | 70.7067 | 74.084 | 45.9637 | 307.3837 | 1389.4775 | 95.5538
2019-08-06 04:00 | 04:00:00 | 10580.8408 | 19.4614 | 21.3277 | 63.5264 | 41.8453 | 40.6358 | 73.1827 | 11.9098 | 11.5123 | 97.7735 | 16.7346 | 14.1639 | 90.7256 | 22.2062 | 13.7504 | 65.0659 | 20.9464 | 27.0166 | 71.98 | 76.4059 | 10.299 | 8.8415 | 60.411 | -0.038389 | -0.012156 | 68.7746 | 10.6274 | 13.4577 | 70.1669 | 12.8786 | 16.6976 | 53.7452 | 21.4561 | 22.7814 | 51.7559 | 2019-08-06 04:00 | 04:00:00 | 10580.8408 | 0.045312 | -0.055915 | 57.8728 | 63.495 | 87.928 | 20.4347 | 21.405 | 82.2833 | 19.2152 | 21.2652 | 76.8298 | 43.0904 | 33.6494 | 70.8817 | 74.261 | 46.2177 | 306.347 | 1386.6589 | 95.7417
2019-08-06 05:00 | 05:00:00 | 10581.3193 | 19.5171 | 21.5301 | 63.6256 | 41.9888 | 40.8943 | 73.2101 | 11.9641 | 11.5624 | 97.7101 | 16.8005 | 14.2729 | 90.7287 | 22.3064 | 13.8064 | 65.059 | 21.2057 | 27.1682 | 72.068 | 76.5201 | 10.3787 | 8.9112 | 60.4473 | -0.038661 | -0.012281 | 68.8571 | 10.6507 | 13.4487 | 70.2836 | 12.8549 | 16.7299 | 53.7396 | 21.4462 | 22.8033 | 51.7988 | 2019-08-06 05:00 | 05:00:00 | 10581.3193 | 0.044813 | -0.057659 | 57.9041 | 63.4819 | 87.7832 | 19.866 | 20.5024 | 82.2002 | 18.7436 | 21.2686 | 76.7845 | 42.1991 | 33.6617 | 70.8394 | 74.223 | 46.2863 | 305.9576 | 1385.8865 | 95.8656
2019-08-06 06:00 | 06:00:00 | 10580.1885 | 19.4996 | 21.4491 | 63.408 | 41.9517 | 40.8172 | 73.0002 | 11.9405 | 11.5499 | 97.783 | 16.7554 | 14.2225 | 90.6578 | 22.2948 | 13.7982 | 64.9443 | 21.1184 | 27.0243 | 71.8885 | 76.454 | 10.4111 | 8.9067 | 60.1431 | -0.038965 | -0.012487 | 68.7271 | 10.6536 | 13.4656 | 70.2342 | 12.8385 | 16.6385 | 53.6005 | 21.4736 | 22.8208 | 51.6656 | 2019-08-06 06:00 | 06:00:00 | 10580.1885 | 0.044269 | -0.05859 | 57.7174 | 63.3044 | 87.6158 | 19.9822 | 20.4134 | 82.172 | 18.8894 | 21.3037 | 76.6954 | 42.3414 | 33.9273 | 70.7169 | 74.0932 | 46.2208 | 306.2661 | 1387.0934 | 95.9016
2019-08-06 07:00 | 07:00:00 | 10580.8691 | 19.4942 | 21.4902 | 63.2021 | 41.9268 | 40.7758 | 72.8923 | 11.9632 | 11.5796 | 97.8888 | 16.783 | 14.2714 | 90.6287 | 22.387 | 13.841 | 64.866 | 21.0651 | 26.9481 | 71.7529 | 76.3558 | 10.5264 | 8.9735 | 59.8621 | -0.038516 | -0.011875 | 68.6825 | 10.6595 | 13.4403 | 70.381 | 12.8533 | 16.554 | 53.3599 | 21.4473 | 22.7911 | 51.3792 | 2019-08-06 07:00 | 07:00:00 | 10580.8691 | 0.045139 | -0.056698 | 57.5259 | 63.1684 | 87.6598 | 19.953 | 20.3471 | 82.2673 | 18.5457 | 20.9108 | 77.1687 | 42.6354 | 33.978 | 70.661 | 73.9981 | 45.9871 | 307.4294 | 1390.6707 | 95.7742
2019-08-06 08:00 | 08:00:00 | 10580.9932 | 19.5197 | 21.5284 | 63.324 | 41.9733 | 40.8507 | 73.0259 | 11.9839 | 11.5906 | 97.8053 | 16.8054 | 14.2903 | 90.6754 | 22.3761 | 13.8412 | 64.9051 | 21.1039 | 27.0293 | 71.8161 | 76.3938 | 10.5355 | 9.002 | 60.0929 | -0.037914 | -0.011383 | 68.7587 | 10.6371 | 13.4382 | 70.4466 | 12.8742 | 16.6221 | 53.498 | 21.4747 | 22.8419 | 51.5261 | 2019-08-06 08:00 | 08:00:00 | 10580.9932 | 0.045634 | -0.055959 | 57.6774 | 63.3118 | 87.8156 | 20.0337 | 20.6741 | 82.2038 | 19.1916 | 21.3131 | 76.8372 | 42.8434 | 34.1862 | 70.7611 | 74.0702 | 46.1056 | 306.9548 | 1389.1821 | 95.8197
2019-08-06 09:00 | 09:00:00 | 10581.4082 | 19.5277 | 21.4871 | 63.3085 | 41.9707 | 40.7314 | 73.035 | 11.9764 | 11.5854 | 97.8237 | 16.8136 | 14.2953 | 90.6066 | 22.3587 | 13.854 | 64.9282 | 20.9821 | 26.9896 | 71.8175 | 76.4058 | 10.5894 | 9.0571 | 59.9233 | -0.037494 | -0.011083 | 68.8334 | 10.6273 | 13.428 | 70.4961 | 12.8676 | 16.6368 | 53.4449 | 21.4818 | 22.8549 | 51.4685 | 2019-08-06 09:00 | 09:00:00 | 10581.4082 | 0.045881 | -0.055151 | 57.6448 | 63.2741 | 87.7492 | 20.266 | 20.7277 | 82.173 | 19.2515 | 21.2968 | 76.7821 | 42.7509 | 34.3448 | 70.7397 | 74.038 | 46.0681 | 307.1229 | 1389.7269 | 95.7958
2019-08-06 10:00 | 10:00:00 | 10581.0459 | 19.5624 | 21.2739 | 63.4017 | 41.7999 | 40.37 | 73.0763 | 11.9366 | 11.5166 | 97.9249 | 16.7916 | 14.1749 | 90.7306 | 22.2722 | 13.8225 | 64.9982 | 20.6673 | 26.6878 | 71.8103 | 76.4616 | 10.6115 | 9.0747 | 59.8568 | -0.036969 | -0.010847 | 68.9799 | 10.5646 | 13.38 | 70.5326 | 12.8711 | 16.7062 | 53.4411 | 21.5248 | 22.9104 | 51.4327 | 2019-08-06 10:00 | 10:00:00 | 10581.0459 | 0.045548 | -0.05478 | 57.5815 | 63.1737 | 87.5828 | 20.4261 | 21.1292 | 82.1193 | 19.5147 | 21.6744 | 76.7479 | 42.5797 | 34.6714 | 70.6689 | 74.0355 | 46.0671 | 307.0325 | 1389.9712 | 95.7822
2019-08-06 11:00 | 11:00:00 | 10580.7891 | 19.5511 | 21.1885 | 63.3037 | 41.6899 | 40.1463 | 73.0654 | 11.8964 | 11.5065 | 98.031 | 16.7719 | 14.1417 | 90.7091 | 22.2459 | 13.8092 | 64.9995 | 20.4876 | 26.4702 | 71.733 | 76.3852 | 10.5989 | 9.0251 | 59.692 | -0.037865 | -0.011679 | 68.9981 | 10.5481 | 13.3582 | 70.5454 | 12.9448 | 16.7102 | 53.2146 | 21.5211 | 22.9716 | 51.2172 | 2019-08-06 11:00 | 11:00:00 | 10580.7891 | 0.044598 | -0.053159 | 57.4002 | 62.9351 | 87.2151 | 20.1537 | 21.0773 | 81.974 | 18.6209 | 21.4182 | 77.3352 | 42.8032 | 35.1195 | 70.4757 | 73.8711 | 45.8463 | 307.9051 | 1392.0752 | 95.7141
2019-08-06 12:00 | 12:00:00 | 10580.8262 | 19.5547 | 21.1426 | 63.4507 | 41.5746 | 40.0079 | 73.05 | 11.8532 | 11.4415 | 98.027 | 16.7429 | 14.0681 | 90.7508 | 22.1406 | 13.7823 | 65.0085 | 20.3612 | 26.4681 | 71.7834 | 76.3725 | 10.6099 | 9.0836 | 59.7717 | -0.038582 | -0.012646 | 69.0435 | 10.495 | 13.3183 | 70.4652 | 12.9372 | 16.7574 | 53.3097 | 21.5565 | 23.0215 | 51.3384 | 2019-08-06 12:00 | 12:00:00 | 10580.8262 | 0.043998 | -0.053627 | 57.4383 | 62.9992 | 87.2469 | 20.3009 | 21.1998 | 81.9518 | 18.9707 | 21.6457 | 77.185 | 42.4917 | 35.364 | 70.5106 | 73.9645 | 45.9249 | 307.6308 | 1391.3093 | 95.7395
2019-08-06 13:00 | 13:00:00 | 10580.7588 | 19.5632 | 21.044 | 63.4588 | 41.5082 | 39.8617 | 73.0556 | 11.8261 | 11.417 | 98.0371 | 16.7331 | 14.0311 | 90.8407 | 22.0775 | 13.7738 | 65.0078 | 20.276 | 26.4003 | 71.7898 | 76.3777 | 10.6041 | 9.0964 | 59.7758 | -0.038967 | -0.013086 | 69.0446 | 10.483 | 13.3187 | 70.4145 | 12.8883 | 16.7397 | 53.3363 | 21.5464 | 23.0025 | 51.3493 | 2019-08-06 13:00 | 13:00:00 | 10580.7588 | 0.043356 | -0.053743 | 57.4123 | 62.9893 | 87.1425 | 20.3552 | 21.2691 | 81.9176 | 18.9807 | 21.6861 | 77.1884 | 42.4405 | 35.7176 | 70.4368 | 73.9415 | 45.9184 | 307.4609 | 1391.1243 | 95.7389
2019-08-06 14:00 | 14:00:00 | 10582.1221 | 19.6217 | 21.0207 | 63.4803 | 41.4739 | 39.754 | 73.0951 | 11.8027 | 11.3752 | 98.1065 | 16.7168 | 13.9953 | 90.9062 | 22.0596 | 13.7578 | 65.0386 | 20.13 | 26.3299 | 71.8196 | 76.4212 | 10.6481 | 9.1185 | 59.8119 | -0.039198 | -0.013283 | 69.1282 | 10.4679 | 13.3166 | 70.4362 | 12.8672 | 16.6838 | 53.2811 | 21.4841 | 22.9631 | 51.2754 | 2019-08-06 14:00 | 14:00:00 | 10582.1221 | 0.04336 | -0.053068 | 57.4283 | 62.9908 | 87.2373 | 20.3769 | 21.2521 | 81.8715 | 19.039 | 21.6874 | 77.2411 | 42.475 | 35.7975 | 70.4114 | 73.9584 | 45.9229 | 307.719 | 1391.8669 | 95.7187
2019-08-06 15:00 | 15:00:00 | 10580.8867 | 19.6255 | 20.8961 | 63.5429 | 41.3984 | 39.5342 | 73.1667 | 11.764 | 11.3354 | 98.0772 | 16.7212 | 13.9322 | 90.9236 | 21.9394 | 13.753 | 65.1134 | 19.9255 | 26.2306 | 71.9068 | 76.4985 | 10.6025 | 9.1159 | 59.8992 | -0.039129 | -0.013316 | 69.2177 | 10.4343 | 13.3047 | 70.4562 | 12.8297 | 16.7489 | 53.4096 | 21.4512 | 22.9395 | 51.4351 | 2019-08-06 15:00 | 15:00:00 | 10580.8867 | 0.043634 | -0.052392 | 57.5584 | 63.1376 | 87.4141 | 20.3806 | 21.1977 | 81.8305 | 19.0937 | 21.7335 | 76.8486 | 42.3229 | 35.9494 | 70.5252 | 74.0581 | 46.0425 | 307.2531 | 1390.6882 | 95.7367
2019-08-06 16:00 | 16:00:00 | 10580.6152 | 19.5996 | 20.8613 | 63.676 | 41.3742 | 39.4734 | 73.1974 | 11.7481 | 11.2733 | 98.0201 | 16.719 | 13.8896 | 90.9143 | 21.8232 | 13.7077 | 65.1652 | 19.9309 | 26.3445 | 72.0314 | 76.5565 | 10.5432 | 9.1862 | 60.0649 | -0.039129 | -0.013533 | 69.3061 | 10.4107 | 13.2784 | 70.4205 | 12.7832 | 16.7498 | 53.6605 | 21.5011 | 22.9764 | 51.6983 | 2019-08-06 16:00 | 16:00:00 | 10580.6152 | 0.043489 | -0.05424 | 57.7305 | 63.3074 | 87.6025 | 20.6689 | 21.3994 | 81.9582 | 19.8185 | 22.1377 | 76.6341 | 42.2866 | 36.1899 | 70.6252 | 74.1836 | 46.2915 | 306.2117 | 1387.9899 | 95.8748
2019-08-06 17:00 | 17:00:00 | 10580.6699 | 19.6295 | 20.855 | 63.9514 | 41.4023 | 39.5836 | 73.2396 | 11.7349 | 11.2342 | 97.7931 | 16.7214 | 13.8722 | 90.7383 | 21.7731 | 13.6724 | 65.1936 | 19.9673 | 26.5241 | 72.1949 | 76.6345 | 10.4904 | 9.2321 | 60.4545 | -0.038701 | -0.013394 | 69.2922 | 10.3314 | 13.2476 | 70.2459 | 12.7484 | 16.8044 | 53.9494 | 21.5333 | 22.9391 | 52.0574 | 2019-08-06 17:00 | 17:00:00 | 10580.6699 | 0.043038 | -0.05666 | 57.9465 | 63.5068 | 87.7096 | 20.5574 | 21.1416 | 82.0128 | 20.0187 | 22.1294 | 76.6751 | 42.4424 | 36.2333 | 70.6935 | 74.3125 | 46.4936 | 304.9023 | 1383.7943 | 96.0203
2019-08-06 18:00 | 18:00:00 | 10580.7861 | 19.5941 | 20.7949 | 63.9977 | 41.4363 | 39.5422 | 73.1752 | 11.7114 | 11.2161 | 97.7002 | 16.6831 | 13.864 | 90.6305 | 21.8 | 13.5757 | 65.1516 | 19.9865 | 26.5303 | 72.2795 | 76.5864 | 10.4412 | 9.2582 | 60.7585 | -0.039062 | -0.013932 | 69.1031 | 10.3024 | 13.2388 | 69.9888 | 12.7395 | 16.8018 | 54.0606 | 21.4835 | 22.9234 | 52.191 | 2019-08-06 18:00 | 18:00:00 | 10580.7861 | 0.042825 | -0.056657 | 57.9107 | 63.4986 | 87.6633 | 20.4698 | 20.9803 | 81.8403 | 20.0506 | 22.2684 | 76.7426 | 42.2576 | 36.3131 | 70.4906 | 74.2918 | 46.5159 | 304.4369 | 1382.5244 | 96.1053
2019-08-06 19:00 | 19:00:00 | 10580.4668 | 19.6059 | 20.8187 | 63.9877 | 41.4746 | 39.6026 | 73.1483 | 11.6997 | 11.2191 | 97.8503 | 16.6466 | 13.8748 | 90.9129 | 21.8123 | 13.5714 | 65.1362 | 20.0337 | 26.5063 | 72.2801 | 76.5462 | 10.4077 | 9.2299 | 60.6719 | -0.040417 | -0.015258 | 69.0197 | 10.3259 | 13.2718 | 70.0489 | 12.7454 | 16.7582 | 53.973 | 21.4472 | 22.8885 | 52.0807 | 2019-08-06 19:00 | 19:00:00 | 10580.4668 | 0.043076 | -0.05582 | 57.7366 | 63.4624 | 87.8488 | 20.5836 | 20.9417 | 81.9696 | 19.994 | 22.3843 | 76.7321 | 42.098 | 36.2746 | 70.4296 | 74.2551 | 46.438 | 304.8015 | 1383.985 | 96.0656
2019-08-06 20:00 | 20:00:00 | 10582.9141 | 19.5935 | 20.8374 | 64.0273 | 41.4586 | 39.6271 | 73.2325 | 11.6903 | 11.2114 | 97.8696 | 16.6343 | 13.8644 | 91.0041 | 21.8018 | 13.5888 | 65.202 | 20.0488 | 26.5562 | 72.3204 | 76.5404 | 10.4634 | 9.2425 | 60.7034 | -0.040944 | -0.015582 | 69.0529 | 10.3463 | 13.2751 | 70.1566 | 12.7066 | 16.7183 | 53.9374 | 21.4483 | 22.88 | 52.023 | 2019-08-06 20:00 | 20:00:00 | 10582.9141 | 0.043339 | -0.054245 | 57.8432 | 63.5769 | 88.0411 | 20.4465 | 20.9233 | 82.0418 | 19.9576 | 22.2975 | 76.7611 | 41.997 | 36.1291 | 70.5603 | 74.3395 | 46.4493 | 305.0214 | 1384.7297 | 96.0333
2019-08-06 21:00 | 21:00:00 | 10581.082 | 19.5569 | 20.8379 | 63.9314 | 41.4546 | 39.6318 | 73.1955 | 11.6999 | 11.2264 | 97.9124 | 16.6405 | 13.8569 | 91.035 | 21.8014 | 13.6013 | 65.1955 | 20.0858 | 26.5081 | 72.2786 | 76.6449 | 10.3591 | 9.1737 | 60.7417 | -0.0411 | -0.015549 | 69.0298 | 10.3678 | 13.2819 | 70.2857 | 12.6502 | 16.682 | 53.92 | 21.444 | 22.8374 | 52.0206 | 2019-08-06 21:00 | 21:00:00 | 10581.082 | 0.044304 | -0.052859 | 57.8869 | 63.6462 | 88.2487 | 20.6318 | 21.0209 | 82.1191 | 20.2089 | 22.7101 | 76.7874 | 42.1461 | 36.1139 | 70.5764 | 74.3357 | 46.4396 | 305.111 | 1385.1024 | 96.0005
2019-08-06 22:00 | 22:00:00 | 10581.5547 | 19.5484 | 20.8515 | 63.9669 | 41.4927 | 39.6732 | 73.2207 | 11.6964 | 11.2428 | 97.942 | 16.6317 | 13.874 | 91.0809 | 21.7991 | 13.6105 | 65.248 | 20.1144 | 26.5 | 72.2788 | 76.6599 | 10.4298 | 9.1899 | 60.6357 | -0.040839 | -0.015326 | 69.0595 | 10.3703 | 13.2941 | 70.3061 | 12.6638 | 16.65 | 53.8755 | 21.4398 | 22.8483 | 51.9776 | 2019-08-06 22:00 | 22:00:00 | 10581.5547 | 0.045194 | -0.051681 | 57.8535 | 63.6348 | 88.2989 | 20.755 | 21.0823 | 82.145 | 20.1618 | 22.6899 | 76.7677 | 42.0904 | 35.9556 | 70.5682 | 74.2878 | 46.3822 | 305.3611 | 1385.7002 | 95.9602
2019-08-06 23:00 | 23:00:00 | 10581.0684 | 19.5661 | 20.7523 | 63.9935 | 41.432 | 39.5432 | 73.2696 | 11.684 | 11.2164 | 97.9224 | 16.6354 | 13.8573 | 91.052 | 21.7925 | 13.5891 | 65.2558 | 19.972 | 26.4402 | 72.2934 | 76.6993 | 10.4157 | 9.1645 | 60.7336 | -0.040448 | -0.015027 | 69.0738 | 10.3491 | 13.2857 | 70.2567 | 12.6616 | 16.661 | 53.9071 | 21.4408 | 22.8529 | 52.0069 | 2019-08-06 23:00 | 23:00:00 | 10581.0684 | 0.045499 | -0.050708 | 57.9298 | 63.6735 | 88.3859 | 20.6273 | 20.9939 | 82.1118 | 20.1099 | 22.6301 | 76.7463 | 42.0405 | 35.8423 | 70.6083 | 74.2918 | 46.4234 | 305.2771 | 1385.3896 | 95.9565
2019-08-07 | 00:00:00 | 10582.2148 | 19.6102 | 20.7946 | 64.0109 | 41.4553 | 39.5687 | 73.2325 | 11.6936 | 11.2195 | 97.9059 | 16.6266 | 13.8491 | 91.0198 | 21.8158 | 13.5925 | 65.2298 | 19.9952 | 26.4812 | 72.3073 | 76.6669 | 10.4673 | 9.2291 | 60.735 | -0.040417 | -0.015084 | 69.0289 | 10.3653 | 13.2888 | 70.1812 | 12.6908 | 16.7253 | 53.9014 | 21.4401 | 22.8582 | 52.0103 | 2019-08-07 | 00:00:00 | 10582.2148 | 0.045361 | -0.050644 | 57.8948 | 63.6635 | 88.3455 | 20.5491 | 20.9548 | 82.0701 | 20.0722 | 22.5676 | 76.7508 | 41.9934 | 35.9922 | 70.5539 | 74.2621 | 46.4037 | 305.2455 | 1385.175 | 95.9361
2019-08-07 01:00 | 01:00:00 | 10580.7344 | 19.5921 | 20.7353 | 64.0708 | 41.3627 | 39.3869 | 73.3005 | 11.67 | 11.1791 | 97.792 | 16.6532 | 13.7985 | 90.7201 | 21.7877 | 13.5547 | 65.2894 | 19.8896 | 26.4299 | 72.38 | 76.6441 | 10.389 | 9.2174 | 60.8571 | -0.040404 | -0.015176 | 69.0696 | 10.3281 | 13.2648 | 70.1272 | 12.686 | 16.7456 | 54.0302 | 21.4398 | 22.8396 | 52.1393 | 2019-08-07 01:00 | 01:00:00 | 10580.7344 | 0.044428 | -0.051273 | 58.0082 | 63.7099 | 88.2955 | 20.3167 | 20.82 | 81.9273 | 19.9901 | 22.2994 | 76.7923 | 42.0237 | 36.1882 | 70.5082 | 74.3704 | 46.5421 | 304.4578 | 1382.6152 | 96.0073
2019-08-07 02:00 | 02:00:00 | 10581.293 | 19.6014 | 20.7133 | 64.0781 | 41.3892 | 39.4075 | 73.243 | 11.6673 | 11.1745 | 97.7892 | 16.6305 | 13.7918 | 90.7748 | 21.7673 | 13.5346 | 65.2756 | 19.8893 | 26.4815 | 72.408 | 76.6611 | 10.3814 | 9.2483 | 60.8685 | -0.041448 | -0.016112 | 69.0498 | 10.3165 | 13.2664 | 70.1477 | 12.668 | 16.7828 | 54.0908 | 21.4474 | 22.8336 | 52.1593 | 2019-08-07 02:00 | 02:00:00 | 10581.293 | 0.044333 | -0.05108 | 58.0129 | 63.7409 | 88.3464 | 20.5224 | 20.9454 | 81.9059 | 20.0881 | 22.5239 | 76.8003 | 42.0154 | 36.2423 | 70.5091 | 74.3814 | 46.5842 | 304.2309 | 1382.7363 | 96.043
2019-08-07 03:00 | 03:00:00 | 10581.2881 | 19.6288 | 20.715 | 64.0456 | 41.4081 | 39.4648 | 73.2428 | 11.6733 | 11.192 | 97.8468 | 16.6365 | 13.8305 | 90.8996 | 21.7913 | 13.5457 | 65.271 | 19.9167 | 26.4409 | 72.3867 | 76.6414 | 10.3945 | 9.2295 | 60.8487 | -0.04203 | -0.01653 | 68.9843 | 10.3284 | 13.2713 | 70.1793 | 12.6924 | 16.757 | 54.0302 | 21.4627 | 22.831 | 52.1016 | 2019-08-07 03:00 | 03:00:00 | 10581.2881 | 0.044648 | -0.050128 | 57.9573 | 63.7168 | 88.3877 | 20.4471 | 20.9135 | 81.91 | 19.9858 | 22.3681 | 76.8054 | 41.9861 | 36.1836 | 70.5105 | 74.3559 | 46.5127 | 304.6129 | 1383.5833 | 95.989
2019-08-07 04:00 | 04:00:00 | 10585.0576 | 19.6095 | 20.7593 | 64.1319 | 41.4278 | 39.5387 | 73.3448 | 11.6976 | 11.208 | 97.8272 | 16.6663 | 13.8503 | 90.8815 | 21.8012 | 13.5546 | 65.3497 | 20.0289 | 26.5537 | 72.4029 | 76.5991 | 10.4847 | 9.2737 | 60.9076 | -0.041922 | -0.016398 | 69.0461 | 10.3245 | 13.2763 | 70.2314 | 12.6825 | 16.764 | 54.0439 | 21.4354 | 22.8111 | 52.0993 | 2019-08-07 04:00 | 04:00:00 | 10585.0576 | 0.044808 | -0.049618 | 58.0463 | 63.8372 | 88.4964 | 20.379 | 20.9142 | 81.9242 | 20.0602 | 22.3711 | 76.8308 | 41.9611 | 35.9383 | 70.6201 | 74.45 | 46.5691 | 304.6128 | 1383.8757 | 95.9652
2019-08-07 05:00 | 05:00:00 | 10583.6758 | 19.6018 | 20.7394 | 64.2024 | 41.4189 | 39.4541 | 73.3938 | 11.6894 | 11.1773 | 97.8216 | 16.6527 | 13.8133 | 90.8536 | 21.8002 | 13.5417 | 65.3961 | 19.9509 | 26.5056 | 72.4553 | 76.6405 | 10.4295 | 9.2382 | 60.9574 | -0.041607 | -0.016173 | 69.113 | 10.3093 | 13.2733 | 70.2564 | 12.67 | 16.7538 | 54.1047 | 21.4306 | 22.8143 | 52.1489 | 2019-08-07 05:00 | 05:00:00 | 10583.6758 | 0.04462 | -0.049528 | 58.1185 | 63.8869 | 88.5469 | 20.1776 | 20.798 | 81.8645 | 19.9192 | 22.1131 | 76.8401 | 42.0065 | 35.9932 | 70.641 | 74.4925 | 46.6407 | 304.2194 | 1382.748 | 95.9964
2019-08-07 06:00 | 06:00:00 | 10580.2734 | 19.6014 | 20.6982 | 64.1485 | 41.4009 | 39.406 | 73.374 | 11.6782 | 11.1833 | 97.7954 | 16.6612 | 13.7966 | 90.7764 | 21.7838 | 13.524 | 65.4087 | 19.9229 | 26.5043 | 72.4609 | 76.6679 | 10.3759 | 9.2121 | 60.9762 | -0.041927 | -0.016375 | 69.1334 | 10.3224 | 13.2681 | 70.1844 | 12.665 | 16.7511 | 54.1225 | 21.4491 | 22.8103 | 52.1689 | 2019-08-07 06:00 | 06:00:00 | 10580.2734 | 0.044947 | -0.049504 | 58.1096 | 63.9034 | 88.6363 | 20.2861 | 20.8997 | 81.9442 | 20.1374 | 22.4682 | 76.8332 | 42.1711 | 35.9515 | 70.6502 | 74.4962 | 46.6093 | 304.1008 | 1382.0281 | 95.9974
2019-08-07 07:00 | 07:00:00 | 10580.8457 | 19.5823 | 20.7353 | 64.132 | 41.413 | 39.5258 | 73.3241 | 11.7026 | 11.1866 | 97.7864 | 16.6574 | 13.8336 | 90.7128 | 21.8029 | 13.5121 | 65.3874 | 20.0173 | 26.5084 | 72.4257 | 76.6967 | 10.3759 | 9.2242 | 60.9516 | -0.042126 | -0.016594 | 69.0941 | 10.3181 | 13.2627 | 70.061 | 12.6999 | 16.7367 | 54.1204 | 21.4428 | 22.7881 | 52.2145 | 2019-08-07 07:00 | 07:00:00 | 10580.8457 | 0.044826 | -0.049853 | 58.0498 | 63.8283 | 88.5683 | 20.398 | 20.8797 | 81.9196 | 20.1753 | 22.5697 | 76.8542 | 42.0456 | 36.0286 | 70.5479 | 74.4336 | 46.5441 | 304.0944 | 1381.8021 | 95.9963
2019-08-07 08:00 | 08:00:00 | 10580.4863 | 19.5914 | 20.6222 | 64.2174 | 41.3848 | 39.3378 | 73.3426 | 11.6531 | 11.1358 | 97.7734 | 16.623 | 13.7625 | 90.8028 | 21.7604 | 13.4986 | 65.3932 | 19.766 | 26.4141 | 72.5042 | 76.6998 | 10.4022 | 9.2746 | 60.9559 | -0.04231 | -0.01683 | 69.0751 | 10.2863 | 13.2514 | 69.9415 | 12.6445 | 16.7302 | 54.162 | 21.4425 | 22.8066 | 52.2328 | 2019-08-07 08:00 | 08:00:00 | 10580.4863 | 0.044511 | -0.050013 | 58.0928 | 63.8838 | 88.578 | 20.5898 | 20.9873 | 81.8616 | 20.152 | 22.6927 | 76.8385 | 41.9648 | 36.0206 | 70.5667 | 74.4435 | 46.6481 | 303.9128 | 1382.0107 | 96.0478
2019-08-07 09:00 | 09:00:00 | 10581.875 | 19.647 | 20.7376 | 64.3414 | 41.4455 | 39.3939 | 73.5002 | 11.6479 | 11.1178 | 97.7469 | 16.6059 | 13.7137 | 90.8864 | 21.6734 | 13.5049 | 65.5085 | 19.884 | 26.5438 | 72.6056 | 76.9792 | 10.0614 | 9.1376 | 61.2151 | -0.041542 | -0.016143 | 69.2761 | 10.2894 | 13.2121 | 70.4039 | 12.5773 | 16.7543 | 54.3611 | 21.471 | 22.8633 | 52.4763 | 2019-08-07 09:00 | 09:00:00 | 10581.875 | 0.047669 | -0.046012 | 58.3701 | 64.2952 | 89.2651 | 20.2277 | 20.6933 | 82.1292 | 20.4573 | 23.1441 | 76.8599 | 42.0126 | 36.021 | 70.7799 | 74.6266 | 46.8735 | 303.3338 | 1380.9943 | 96.1475
2019-08-07 10:00 | 10:00:00 | 10581.7061 | 19.651 | 20.6355 | 64.6057 | 41.3831 | 39.2275 | 73.671 | 11.6152 | 11.0528 | 97.7486 | 16.6203 | 13.6848 | 90.9595 | 21.5869 | 13.4586 | 65.6415 | 19.7099 | 26.5236 | 72.8033 | 77.0281 | 9.9954 | 9.0675 | 61.4493 | -0.04033 | -0.01505 | 69.5536 | 10.2547 | 13.1904 | 70.5485 | 12.5214 | 16.7204 | 54.5696 | 21.5225 | 22.881 | 52.6934 | 2019-08-07 10:00 | 10:00:00 | 10581.7061 | 0.047823 | -0.047099 | 58.6104 | 64.5122 | 89.6251 | 20.1421 | 20.763 | 82.354 | 20.4949 | 23.0268 | 76.7704 | 41.5646 | 35.7939 | 70.9224 | 74.8279 | 47.1421 | 302.3896 | 1378.2513 | 96.2402
2019-08-07 11:00 | 11:00:00 | 10581.9717 | 19.6005 | 20.5201 | 64.702 | 41.3785 | 39.1742 | 73.7045 | 11.6111 | 11.0299 | 97.646 | 16.6012 | 13.6822 | 90.9449 | 21.5425 | 13.4125 | 65.6975 | 19.6378 | 26.5319 | 72.8681 | 77.1369 | 9.9175 | 9.0484 | 61.4643 | -0.040521 | -0.015494 | 69.5828 | 10.2241 | 13.171 | 70.3634 | 12.48 | 16.7813 | 54.7818 | 21.5399 | 22.9148 | 52.9765 | 2019-08-07 11:00 | 11:00:00 | 10581.9717 | 0.048133 | -0.047225 | 58.6166 | 64.5739 | 89.7133 | 20.1323 | 20.6189 | 82.3149 | 20.2664 | 22.92 | 76.5782 | 40.7085 | 35.4779 | 70.8605 | 74.885 | 47.2498 | 301.8752 | 1376.5242 | 96.3781
2019-08-07 12:00 | 12:00:00 | 10581.2109 | 19.5828 | 20.6092 | 64.7222 | 41.4208 | 39.2208 | 73.6502 | 11.6104 | 11.0361 | 97.6977 | 16.5753 | 13.6593 | 91.1125 | 21.5812 | 13.4126 | 65.6144 | 19.7289 | 26.6096 | 72.9068 | 77.0553 | 10.0199 | 9.1695 | 61.3611 | -0.041599 | -0.016635 | 69.5119 | 10.2295 | 13.194 | 70.2289 | 12.4779 | 16.7446 | 54.7766 | 21.5247 | 22.9117 | 52.958 | 2019-08-07 12:00 | 12:00:00 | 10581.2109 | 0.047188 | -0.047772 | 58.5414 | 64.4287 | 89.5186 | 20.3691 | 20.6704 | 82.2041 | 20.0679 | 22.7313 | 76.4176 | 40.5101 | 35.3809 | 70.7952 | 74.8084 | 47.2408 | 301.9 | 1375.8888 | 96.5402
2019-08-07 13:00 | 13:00:00 | 10580.4902 | 19.5755 | 20.5909 | 64.5983 | 41.4069 | 39.1594 | 73.6117 | 11.5953 | 11.0258 | 97.7935 | 16.595 | 13.6824 | 91.1111 | 21.5461 | 13.4105 | 65.5931 | 19.6769 | 26.5158 | 72.8461 | 76.9555 | 10.1616 | 9.1998 | 61.2485 | -0.042265 | -0.017103 | 69.4173 | 10.278 | 13.2178 | 70.1529 | 12.4927 | 16.6888 | 54.6757 | 21.5428 | 22.8723 | 52.8367 | 2019-08-07 13:00 | 13:00:00 | 10580.4902 | 0.046104 | -0.047635 | 58.486 | 64.3287 | 89.3845 | 20.3725 | 20.8315 | 82.1516 | 19.9845 | 22.6996 | 76.3792 | 40.3474 | 35.1483 | 70.7803 | 74.7681 | 47.1613 | 302.2937 | 1377.4115 | 96.5037
2019-08-07 14:00 | 14:00:00 | 10581.1182 | 19.5663 | 20.6198 | 64.6805 | 41.3555 | 39.2131 | 73.6671 | 11.5824 | 11.0262 | 97.8445 | 16.6148 | 13.681 | 91.2964 | 21.5876 | 13.441 | 65.6322 | 19.6509 | 26.4774 | 72.9036 | 76.9277 | 10.402 | 9.3206 | 61.1804 | -0.042428 | -0.017214 | 69.4536 | 10.263 | 13.2377 | 70.0556 | 12.5385 | 16.7111 | 54.6419 | 21.509 | 22.858 | 52.8025 | 2019-08-07 14:00 | 14:00:00 | 10581.1182 | 0.045407 | -0.047087 | 58.5409 | 64.3565 | 89.3327 | 20.4429 | 20.8053 | 81.9311 | 19.6426 | 22.3855 | 76.332 | 40.2976 | 35.1037 | 70.8545 | 74.8001 | 47.128 | 302.5585 | 1377.7019 | 96.4901
2019-08-07 15:00 | 15:00:00 | 10580.9238 | 19.5955 | 20.4873 | 64.686 | 41.2911 | 39.0159 | 73.6606 | 11.5695 | 10.9993 | 97.8345 | 16.571 | 13.6105 | 91.2386 | 21.5238 | 13.3954 | 65.643 | 19.515 | 26.3968 | 72.9113 | 76.8885 | 10.4399 | 9.3499 | 61.2899 | -0.042137 | -0.017019 | 69.3966 | 10.2383 | 13.2182 | 69.8339 | 12.536 | 16.7368 | 54.6943 | 21.494 | 22.8734 | 52.8429 | 2019-08-07 15:00 | 15:00:00 | 10580.9238 | 0.04452 | -0.046914 | 58.5768 | 64.3605 | 89.2707 | 20.2896 | 20.5557 | 81.6573 | 19.3312 | 22.0234 | 76.3288 | 40.4751 | 35.3484 | 70.8359 | 74.8259 | 47.1715 | 302.1948 | 1376.877 | 96.6225
2019-08-07 16:00 | 16:00:00 | 10580.0234 | 19.554 | 20.4448 | 64.6718 | 41.2929 | 38.9822 | 73.6691 | 11.5633 | 10.9822 | 97.7862 | 16.5667 | 13.6229 | 91.0577 | 21.5092 | 13.3691 | 65.6785 | 19.4997 | 26.4066 | 72.9038 | 76.9014 | 10.3587 | 9.3109 | 61.3993 | -0.042058 | -0.016854 | 69.439 | 10.2274 | 13.1953 | 69.7949 | 12.5371 | 16.7286 | 54.7293 | 21.4947 | 22.8893 | 52.8898 | 2019-08-07 16:00 | 16:00:00 | 10580.0234 | 0.044144 | -0.046923 | 58.6334 | 64.437 | 89.3742 | 20.2006 | 20.4611 | 81.6154 | 19.4443 | 21.9798 | 76.4656 | 40.2564 | 35.2912 | 70.8193 | 74.8661 | 47.1988 | 302.0314 | 1376.3889 | 96.6674
2019-08-07 17:00 | 17:00:00 | 10580.0859 | 19.5812 | 20.5248 | 64.5709 | 41.277 | 39.0062 | 73.5928 | 11.5599 | 10.9939 | 97.8708 | 16.5901 | 13.6484 | 91.1432 | 21.5766 | 13.4045 | 65.597 | 19.5224 | 26.4266 | 72.8642 | 76.938 | 10.4056 | 9.3562 | 61.3129 | -0.042752 | -0.017334 | 69.3054 | 10.2619 | 13.2192 | 69.9016 | 12.5419 | 16.7092 | 54.6236 | 21.4836 | 22.8551 | 52.7652 | 2019-08-07 17:00 | 17:00:00 | 10580.0859 | 0.044968 | -0.045741 | 58.5671 | 64.4193 | 89.3836 | 20.4162 | 20.6287 | 81.6558 | 19.6088 | 22.2664 | 76.3994 | 40.5104 | 35.3914 | 70.7845 | 74.7709 | 47.1119 | 302.5773 | 1378.2352 | 96.6216
2019-08-07 18:00 | 18:00:00 | 10583.4141 | 19.5654 | 20.6959 | 64.4506 | 41.4605 | 39.3922 | 73.5553 | 11.6152 | 11.0806 | 97.9868 | 16.5987 | 13.7344 | 91.3191 | 21.627 | 13.4696 | 65.554 | 19.8436 | 26.5486 | 72.7788 | 76.8754 | 10.543 | 9.3649 | 61.0627 | -0.043084 | -0.017545 | 69.2285 | 10.3367 | 13.2755 | 70.079 | 12.6196 | 16.7456 | 54.4526 | 21.4773 | 22.8245 | 52.5692 | 2019-08-07 18:00 | 18:00:00 | 10583.4141 | 0.046678 | -0.043335 | 58.4656 | 64.3474 | 89.5141 | 20.5198 | 20.7939 | 81.7906 | 19.6884 | 22.468 | 76.2691 | 40.9783 | 35.3043 | 70.7721 | 74.6687 | 46.9358 | 303.6222 | 1381.1265 | 96.4897
2019-08-07 19:00 | 19:00:00 | 10584.1895 | 19.6001 | 20.7147 | 64.4006 | 41.453 | 39.4408 | 73.5718 | 11.6343 | 11.0951 | 98.0417 | 16.6275 | 13.7539 | 91.1783 | 21.6538 | 13.5083 | 65.5829 | 19.8631 | 26.496 | 72.6987 | 76.9222 | 10.6453 | 9.338 | 60.8504 | -0.042076 | -0.016533 | 69.3594 | 10.3303 | 13.3093 | 70.2478 | 12.6283 | 16.7465 | 54.3342 | 21.4525 | 22.8201 | 52.4168 | 2019-08-07 19:00 | 19:00:00 | 10584.1895 | 0.047805 | -0.041347 | 58.4413 | 64.3555 | 89.6087 | 20.3707 | 20.6866 | 81.8378 | 19.4919 | 22.3148 | 76.2543 | 40.9758 | 34.9952 | 70.843 | 74.6398 | 46.8804 | 304.0719 | 1382.0217 | 96.402
2019-08-07 20:00 | 20:00:00 | 10581.5283 | 19.6495 | 20.7603 | 64.2561 | 41.4064 | 39.3632 | 73.5662 | 11.643 | 11.1181 | 98.0398 | 16.6503 | 13.7127 | 91.2536 | 21.6794 | 13.5691 | 65.5828 | 19.7851 | 26.4137 | 72.607 | 76.9662 | 10.5911 | 9.1982 | 60.7273 | -0.040977 | -0.015461 | 69.4916 | 10.3607 | 13.3412 | 70.4347 | 12.6618 | 16.7747 | 54.2436 | 21.4265 | 22.7953 | 52.3034 | 2019-08-07 20:00 | 20:00:00 | 10581.5283 | 0.048884 | -0.039989 | 58.4984 | 64.3811 | 89.7074 | 20.2385 | 20.5687 | 81.9304 | 19.3679 | 22.0882 | 76.249 | 41.0563 | 34.721 | 70.8804 | 74.6262 | 46.8372 | 304.2385 | 1382.8104 | 96.322
2019-08-07 21:00 | 21:00:00 | 10580.9922 | 19.6456 | 20.7326 | 64.2764 | 41.398 | 39.3608 | 73.526 | 11.6536 | 11.1109 | 98.0462 | 16.7006 | 13.7474 | 91.2553 | 21.6848 | 13.5531 | 65.5556 | 19.8182 | 26.4261 | 72.5725 | 76.9574 | 10.5863 | 9.1939 | 60.7506 | -0.040157 | -0.014711 | 69.5187 | 10.3381 | 13.3302 | 70.4139 | 12.671 | 16.76 | 54.246 | 21.4272 | 22.7996 | 52.3345 | 2019-08-07 21:00 | 21:00:00 | 10580.9922 | 0.049672 | -0.039837 | 58.4638 | 64.3801 | 89.7509 | 20.4294 | 20.7848 | 81.9697 | 19.5333 | 22.229 | 76.1999 | 41.1128 | 34.6332 | 70.8773 | 74.597 | 46.8364 | 304.1341 | 1382.2966 | 96.308
2019-08-07 22:00 | 22:00:00 | 10580.2617 | 19.6416 | 20.6516 | 64.3005 | 41.3606 | 39.163 | 73.5342 | 11.6395 | 11.087 | 98.0044 | 16.7073 | 13.7211 | 91.1964 | 21.6506 | 13.5472 | 65.561 | 19.6497 | 26.3678 | 72.5744 | 76.9449 | 10.6086 | 9.2021 | 60.6887 | -0.039349 | -0.014091 | 69.5527 | 10.3297 | 13.312 | 70.3608 | 12.6577 | 16.7456 | 54.2657 | 21.3762 | 22.7896 | 52.349 | 2019-08-07 22:00 | 22:00:00 | 10580.2617 | 0.050074 | -0.039515 | 58.4952 | 64.4304 | 89.7837 | 20.4887 | 20.829 | 81.9429 | 19.6507 | 22.2002 | 76.177 | 41.1733 | 34.5747 | 70.89 | 74.5916 | 46.9003 | 304.1453 | 1382.3381 | 96.3178
2019-08-07 23:00 | 23:00:00 | 10580.4492 | 19.6516 | 20.5909 | 64.4387 | 41.2931 | 39.0798 | 73.606 | 11.6203 | 11.0642 | 97.9864 | 16.6776 | 13.7041 | 91.2744 | 21.5795 | 13.5246 | 65.5938 | 19.5693 | 26.3254 | 72.6554 | 76.9638 | 10.5976 | 9.2046 | 60.7282 | -0.038962 | -0.013852 | 69.6813 | 10.2988 | 13.3092 | 70.4346 | 12.6841 | 16.7517 | 54.3346 | 21.3211 | 22.7748 | 52.414 | 2019-08-07 23:00 | 23:00:00 | 10580.4492 | 0.05011 | -0.039203 | 58.539 | 64.4797 | 89.8125 | 20.5084 | 20.8175 | 81.8491 | 19.595 | 22.2385 | 76.1461 | 41.2205 | 34.5994 | 70.9197 | 74.6094 | 46.9997 | 303.8998 | 1381.918 | 96.3537
2019-08-08 | 00:00:00 | 10581.8682 | 19.6214 | 20.5995 | 64.2733 | 41.3354 | 39.2174 | 73.5078 | 11.6379 | 11.1037 | 97.9947 | 16.6974 | 13.7256 | 91.2224 | 21.6449 | 13.532 | 65.5488 | 19.6789 | 26.319 | 72.5566 | 76.9517 | 10.658 | 9.2109 | 60.6477 | -0.039245 | -0.014057 | 69.5981 | 10.3279 | 13.3318 | 70.4538 | 12.7167 | 16.765 | 54.2104 | 21.3381 | 22.7957 | 52.2674 | 2019-08-08 | 00:00:00 | 10581.8682 | 0.050567 | -0.038205 | 58.4436 | 64.4066 | 89.7989 | 20.4607 | 20.7254 | 81.8567 | 19.5584 | 22.2036 | 76.0866 | 41.0474 | 34.4241 | 70.8704 | 74.5677 | 46.8677 | 304.551 | 1383.7644 | 96.2839
2019-08-08 01:00 | 01:00:00 | 10580.7832 | 19.6886 | 20.5816 | 64.187 | 41.2347 | 38.9217 | 73.5753 | 11.6187 | 11.0761 | 98.0601 | 16.6871 | 13.6775 | 91.1694 | 21.5971 | 13.536 | 65.569 | 19.4622 | 26.1832 | 72.4888 | 76.9574 | 10.65 | 9.1718 | 60.5159 | -0.038987 | -0.013662 | 69.647 | 10.361 | 13.32 | 70.4825 | 12.6922 | 16.7484 | 54.1413 | 21.3358 | 22.8366 | 52.1685 | 2019-08-08 01:00 | 01:00:00 | 10580.7832 | 0.050779 | -0.037226 | 58.426 | 64.3868 | 89.7788 | 20.3947 | 20.7366 | 81.8629 | 19.5244 | 22.2732 | 76.1193 | 41.1152 | 34.3683 | 70.8918 | 74.5619 | 46.8528 | 304.7706 | 1384.8054 | 96.2446
2019-08-08 02:00 | 02:00:00 | 10580.9268 | 19.7063 | 20.5463 | 64.1872 | 41.1716 | 38.8545 | 73.6094 | 11.611 | 11.0751 | 98.0546 | 16.6789 | 13.6607 | 91.1661 | 21.5986 | 13.5153 | 65.6138 | 19.4223 | 26.0887 | 72.4799 | 77.0289 | 10.6452 | 9.1065 | 60.4802 | -0.039042 | -0.013558 | 69.6912 | 10.3615 | 13.3161 | 70.5639 | 12.6805 | 16.7569 | 54.0726 | 21.3357 | 22.8394 | 52.1316 | 2019-08-08 02:00 | 02:00:00 | 10580.9268 | 0.051261 | -0.036103 | 58.4048 | 64.3733 | 89.7768 | 20.3797 | 20.5553 | 81.8306 | 18.8019 | 21.6876 | 76.1053 | 41.2466 | 34.2807 | 70.9144 | 74.518 | 46.8181 | 305.0634 | 1385.8965 | 96.1581
2019-08-08 03:00 | 03:00:00 | 10580.6621 | 19.6636 | 20.5144 | 64.1035 | 41.1814 | 38.848 | 73.4447 | 11.6125 | 11.084 | 98.0523 | 16.6823 | 13.6774 | 91.1119 | 21.5922 | 13.5201 | 65.4863 | 19.3623 | 26.0167 | 72.3708 | 76.9208 | 10.67 | 9.1267 | 60.4005 | -0.039283 | -0.013775 | 69.5584 | 10.3489 | 13.3134 | 70.5472 | 12.6648 | 16.6781 | 53.9562 | 21.3214 | 22.8573 | 52.0372 | 2019-08-08 03:00 | 03:00:00 | 10580.6621 | 0.052156 | -0.035588 | 58.3168 | 64.2986 | 89.7949 | 20.552 | 20.6541 | 81.9271 | 18.8404 | 21.6875 | 76.5173 | 42.3272 | 34.5623 | 70.8641 | 74.4072 | 46.7073 | 305.5444 | 1387.0332 | 96.1234
2019-08-08 04:00 | 04:00:00 | 10581.0039 | 19.6271 | 20.569 | 63.985 | 41.2222 | 38.979 | 73.4021 | 11.6357 | 11.1146 | 98.0598 | 16.6911 | 13.72 | 91.0518 | 21.6569 | 13.5691 | 65.4249 | 19.5042 | 26.1343 | 72.2934 | 76.8822 | 10.6809 | 9.1452 | 60.3611 | -0.039147 | -0.013527 | 69.5099 | 10.3731 | 13.3113 | 70.5543 | 12.6566 | 16.6486 | 53.9466 | 21.3137 | 22.788 | 52.0265 | 2019-08-08 04:00 | 04:00:00 | 10581.0039 | 0.052941 | -0.03573 | 58.275 | 64.3326 | 89.9403 | 20.4879 | 20.6785 | 82.0913 | 19.3906 | 22.1301 | 76.5469 | 42.5267 | 34.6332 | 70.8827 | 74.4037 | 46.6493 | 305.4675 | 1386.5669 | 96.0525
2019-08-08 05:00 | 05:00:00 | 10580.6484 | 19.6667 | 20.5118 | 63.8755 | 41.1473 | 38.8585 | 73.3074 | 11.6145 | 11.0982 | 97.9835 | 16.6775 | 13.6874 | 90.9679 | 21.6346 | 13.5406 | 65.3471 | 19.4356 | 26.0338 | 72.2361 | 76.7896 | 10.7018 | 9.1434 | 60.2608 | -0.039007 | -0.013232 | 69.4178 | 10.3489 | 13.2893 | 70.4102 | 12.6514 | 16.63 | 53.8773 | 21.2973 | 22.7702 | 51.9469 | 2019-08-08 05:00 | 05:00:00 | 10580.6484 | 0.053321 | -0.0358 | 58.1679 | 64.2284 | 89.9033 | 20.4889 | 20.7966 | 82.0944 | 19.5418 | 22.1667 | 76.5247 | 42.7694 | 34.7002 | 70.8313 | 74.3269 | 46.5621 | 305.7411 | 1386.9104 | 96.0476
2019-08-08 06:00 | 06:00:00 | 10580.0215 | 19.6587 | 20.4343 | 63.8203 | 41.0808 | 38.6627 | 73.257 | 11.5756 | 11.0769 | 98.0703 | 16.6162 | 13.6471 | 90.9935 | 21.6649 | 13.5447 | 65.3324 | 19.3294 | 25.8613 | 72.1859 | 76.7918 | 10.7207 | 9.0581 | 60.1726 | -0.038727 | -0.012923 | 69.33 | 10.3663 | 13.2972 | 70.3875 | 12.6501 | 16.6077 | 53.6516 | 21.279 | 22.7747 | 51.6602 | 2019-08-08 06:00 | 06:00:00 | 10580.0215 | 0.053843 | -0.034298 | 58.0459 | 64.0957 | 89.8152 | 20.4385 | 20.8299 | 82.0974 | 19.2415 | 22.0441 | 76.5047 | 43.3099 | 34.4816 | 70.779 | 74.1728 | 46.373 | 306.7915 | 1390.2876 | 95.9043
2019-08-08 07:00 | 07:00:00 | 10580.9297 | 19.6436 | 20.4666 | 64.1394 | 41.1281 | 38.7582 | 73.4345 | 11.5971 | 11.0604 | 97.9412 | 16.6528 | 13.6381 | 91.0342 | 21.5652 | 13.5228 | 65.4677 | 19.335 | 25.9901 | 72.3482 | 76.8895 | 10.697 | 9.1254 | 60.4067 | -0.038591 | -0.013078 | 69.5307 | 10.3352 | 13.2923 | 70.3965 | 12.6272 | 16.6767 | 53.9448 | 21.2996 | 22.82 | 52.0407 | 2019-08-08 07:00 | 07:00:00 | 10580.9297 | 0.053387 | -0.035132 | 58.281 | 64.2952 | 89.9001 | 20.5924 | 20.7927 | 81.9784 | 19.2291 | 21.9187 | 76.5484 | 43.0744 | 34.8404 | 70.9162 | 74.3517 | 46.6408 | 305.6094 | 1386.9877 | 95.981
2019-08-08 08:00 | 08:00:00 | 10580.0654 | 19.6322 | 20.5089 | 64.243 | 41.181 | 38.8262 | 73.3969 | 11.6081 | 11.0701 | 97.8973 | 16.6767 | 13.6929 | 91.0251 | 21.5741 | 13.5042 | 65.4386 | 19.4273 | 26.1333 | 72.4445 | 76.8774 | 10.6436 | 9.1387 | 60.4471 | -0.038485 | -0.013279 | 69.4948 | 10.3586 | 13.2961 | 70.375 | 12.6311 | 16.7089 | 54.0342 | 21.2789 | 22.8322 | 52.1319 | 2019-08-08 08:00 | 08:00:00 | 10580.0654 | 0.052595 | -0.036719 | 58.25 | 64.2828 | 89.8192 | 20.9829 | 20.9533 | 81.9368 | 19.2538 | 21.7678 | 76.5031 | 42.9869 | 34.8919 | 70.8754 | 74.3836 | 46.73 | 305.0089 | 1384.7241 | 95.9996
2019-08-08 09:00 | 09:00:00 | 10581.0098 | 19.7061 | 20.5573 | 64.2017 | 41.1646 | 38.8683 | 73.3558 | 11.6249 | 11.0994 | 97.9499 | 16.6714 | 13.6557 | 91.0753 | 21.6794 | 13.5268 | 65.4364 | 19.3858 | 25.9492 | 72.3751 | 76.8634 | 10.6581 | 9.1269 | 60.3096 | -0.039032 | -0.013898 | 69.4602 | 10.3854 | 13.3422 | 70.5571 | 12.6681 | 16.7295 | 53.8403 | 21.2552 | 22.8847 | 51.8858 | 2019-08-08 09:00 | 09:00:00 | 10581.0098 | 0.051698 | -0.036517 | 58.0891 | 64.116 | 89.6139 | 21.7832 | 22.2927 | 81.8965 | 21.0945 | 22.721 | 76.5771 | 43.788 | 34.6234 | 70.8107 | 74.2849 | 46.5652 | 305.9862 | 1387.7646 | 95.871
2019-08-08 10:00 | 10:00:00 | 10583.2402 | 19.7072 | 20.5976 | 64.1127 | 41.3078 | 39.0206 | 73.3589 | 11.6603 | 11.1306 | 97.9795 | 16.7197 | 13.7352 | 91.1037 | 21.7088 | 13.5412 | 65.4188 | 19.526 | 26.0646 | 72.3398 | 76.8182 | 10.6917 | 9.1535 | 60.3094 | -0.039859 | -0.014661 | 69.477 | 10.3945 | 13.3477 | 70.4982 | 12.6889 | 16.7564 | 53.8145 | 21.2568 | 22.8571 | 51.8845 | 2019-08-08 10:00 | 10:00:00 | 10583.2402 | 0.051721 | -0.036197 | 58.0801 | 64.1097 | 89.6398 | 21.8106 | 22.3197 | 81.8595 | 20.9991 | 22.6831 | 76.4978 | 43.78 | 34.6509 | 70.7836 | 74.2646 | 46.5371 | 306.1726 | 1388.5056 | 95.8633
2019-08-08 11:00 | 11:00:00 | 10581.3818 | 19.677 | 20.5845 | 64.0914 | 41.2677 | 38.9886 | 73.4911 | 11.6403 | 11.1441 | 97.9786 | 16.703 | 13.7099 | 91.0458 | 21.6701 | 13.5415 | 65.4893 | 19.4621 | 25.9873 | 72.3203 | 76.8661 | 10.6559 | 9.1392 | 60.2964 | -0.039763 | -0.014237 | 69.6469 | 10.3919 | 13.3147 | 70.5118 | 12.6811 | 16.7261 | 53.8395 | 21.2931 | 22.8771 | 51.8991 | 2019-08-08 11:00 | 11:00:00 | 10581.3818 | 0.051471 | -0.035883 | 58.1326 | 64.1404 | 89.599 | 21.8025 | 22.3834 | 81.7729 | 20.6388 | 22.5979 | 76.5185 | 43.7781 | 34.7975 | 70.8178 | 74.2968 | 46.5755 | 305.9766 | 1387.8279 | 95.8775
2019-08-08 12:00 | 12:00:00 | 10581.582 | 19.723 | 20.4505 | 64.2414 | 41.0916 | 38.4924 | 73.5109 | 11.585 | 11.0336 | 97.9538 | 16.6891 | 13.6238 | 91.0202 | 21.5456 | 13.4721 | 65.518 | 19.0405 | 25.7808 | 72.3991 | 76.8819 | 10.6095 | 9.1395 | 60.3268 | -0.039503 | -0.014081 | 69.6914 | 10.3985 | 13.2918 | 70.4391 | 12.6216 | 16.7418 | 53.9379 | 21.2685 | 22.883 | 51.9967 | 2019-08-08 12:00 | 12:00:00 | 10581.582 | 0.050759 | -0.036741 | 58.2085 | 64.1502 | 89.5013 | 21.8306 | 22.4101 | 81.6815 | 20.7028 | 22.6368 | 76.5248 | 43.7034 | 34.9851 | 70.8284 | 74.3584 | 46.7361 | 305.4573 | 1387.0471 | 95.9252
2019-08-08 13:00 | 13:00:00 | 10581.0645 | 19.7249 | 20.4679 | 64.4388 | 41.1383 | 38.5319 | 73.5659 | 11.577 | 11.0311 | 97.8893 | 16.6786 | 13.5936 | 91.0314 | 21.5227 | 13.479 | 65.5888 | 19.0504 | 25.8444 | 72.5521 | 76.9364 | 10.6561 | 9.1772 | 60.4835 | -0.03988 | -0.014622 | 69.7371 | 10.4121 | 13.3106 | 70.5947 | 12.6102 | 16.7775 | 54.066 | 21.2881 | 22.9048 | 52.1127 | 2019-08-08 13:00 | 13:00:00 | 10581.0645 | 0.050694 | -0.036871 | 58.3889 | 64.3225 | 89.6632 | 21.8578 | 22.5306 | 81.6872 | 21.2621 | 22.8229 | 76.5635 | 43.8774 | 34.8848 | 70.9963 | 74.4902 | 46.8503 | 305.3128 | 1387.0685 | 95.9229
2019-08-08 14:00 | 14:00:00 | 10580.6533 | 19.7474 | 20.3993 | 64.3718 | 41.0875 | 38.3406 | 73.5093 | 11.5444 | 10.9939 | 97.9491 | 16.6792 | 13.5864 | 91.051 | 21.504 | 13.4526 | 65.559 | 18.8747 | 25.6958 | 72.4803 | 76.9174 | 10.5788 | 9.1105 | 60.3984 | -0.039719 | -0.014501 | 69.6951 | 10.4391 | 13.3033 | 70.5565 | 12.5766 | 16.7562 | 53.974 | 21.2713 | 22.8686 | 52.0035 | 2019-08-08 14:00 | 14:00:00 | 10580.6533 | 0.050605 | -0.03642 | 58.2619 | 64.206 | 89.5481 | 21.8336 | 22.4718 | 81.6513 | 21.3876 | 22.9509 | 76.542 | 43.8777 | 34.9781 | 70.8742 | 74.3929 | 46.7966 | 305.4333 | 1387.3069 | 95.9259
2019-08-08 15:00 | 15:00:00 | 10580.457 | 19.7452 | 20.4356 | 64.5173 | 41.1044 | 38.3949 | 73.6463 | 11.5505 | 11.0013 | 97.8932 | 16.665 | 13.563 | 91.0716 | 21.4766 | 13.4707 | 65.6043 | 18.9673 | 25.8354 | 72.6017 | 76.9704 | 10.5803 | 9.1508 | 60.5448 | -0.039764 | -0.014689 | 69.8148 | 10.4265 | 13.2953 | 70.5564 | 12.5734 | 16.8146 | 54.1318 | 21.2659 | 22.8517 | 52.1881 | 2019-08-08 15:00 | 15:00:00 | 10580.457 | 0.050637 | -0.036821 | 58.4375 | 64.3859 | 89.7019 | 21.8324 | 22.4113 | 81.6435 | 21.3295 | 22.7205 | 76.5652 | 43.8396 | 35.1451 | 71.031 | 74.541 | 46.9022 | 304.9993 | 1386.1345 | 95.9546
2019-08-08 16:00 | 16:00:00 | 10580.6279 | 19.8202 | 20.4129 | 64.6459 | 41.0378 | 38.1537 | 73.6763 | 11.5342 | 10.938 | 97.8737 | 16.6381 | 13.5219 | 91.0235 | 21.3982 | 13.4261 | 65.6761 | 18.7824 | 25.7587 | 72.6793 | 76.9604 | 10.5032 | 9.169 | 60.5936 | -0.039489 | -0.014484 | 69.8955 | 10.472 | 13.275 | 70.4919 | 12.5358 | 16.8325 | 54.237 | 21.2785 | 22.8862 | 52.3046 | 2019-08-08 16:00 | 16:00:00 | 10580.6279 | 0.049847 | -0.038282 | 58.4687 | 64.3589 | 89.6202 | 22.0352 | 22.5631 | 81.6416 | 21.4052 | 22.9377 | 76.5337 | 43.698 | 35.5425 | 70.9798 | 74.5867 | 47.0506 | 304.5524 | 1384.8024 | 96.0018
2019-08-08 17:00 | 17:00:00 | 10580.5322 | 19.9047 | 20.4111 | 64.5209 | 40.9683 | 38.0325 | 73.6439 | 11.5186 | 10.9406 | 97.946 | 16.6375 | 13.4893 | 91.0368 | 21.4289 | 13.4579 | 65.6587 | 18.6288 | 25.6273 | 72.5878 | 76.8941 | 10.5082 | 9.1533 | 60.5119 | -0.039991 | -0.015006 | 69.8804 | 10.5208 | 13.2777 | 70.4829 | 12.5262 | 16.794 | 54.1326 | 21.2792 | 22.8824 | 52.1815 | 2019-08-08 17:00 | 17:00:00 | 10580.5322 | 0.049531 | -0.038413 | 58.4242 | 64.2885 | 89.5932 | 21.9633 | 22.5757 | 81.6894 | 21.3707 | 22.8294 | 76.6056 | 43.6861 | 35.603 | 70.9473 | 74.5427 | 46.9547 | 305.0596 | 1386.735 | 95.9817
2019-08-08 18:00 | 18:00:00 | 10580.5957 | 19.8013 | 20.4082 | 64.362 | 40.9584 | 38.2202 | 73.6423 | 11.5376 | 10.9868 | 97.991 | 16.6498 | 13.5568 | 91.0393 | 21.5248 | 13.4707 | 65.6168 | 18.7759 | 25.5788 | 72.459 | 76.8471 | 10.5701 | 9.1312 | 60.367 | -0.040351 | -0.015098 | 69.8249 | 10.4785 | 13.3144 | 70.5922 | 12.5624 | 16.7458 | 53.9014 | 21.2573 | 22.8137 | 51.9574 | 2019-08-08 18:00 | 18:00:00 | 10580.5957 | 0.049758 | -0.03764 | 58.3162 | 64.1901 | 89.5314 | 21.9214 | 22.7529 | 81.7164 | 21.4131 | 22.8555 | 76.6755 | 43.7702 | 35.4311 | 70.8878 | 74.4642 | 46.753 | 305.7601 | 1388.2998 | 95.8376
2019-08-08 19:00 | 19:00:00 | 10580.9629 | 19.7553 | 20.3738 | 64.1377 | 40.9597 | 38.2517 | 73.5062 | 11.5608 | 11.0339 | 98.0072 | 16.6571 | 13.5715 | 90.9808 | 21.6586 | 13.5122 | 65.5292 | 18.8639 | 25.4703 | 72.2865 | 76.7316 | 10.7117 | 9.1183 | 60.2418 | -0.040666 | -0.015255 | 69.6762 | 10.4575 | 13.3474 | 70.4753 | 12.6254 | 16.6982 | 53.6229 | 21.1913 | 22.7815 | 51.6506 | 2019-08-08 19:00 | 19:00:00 | 10580.9629 | 0.050415 | -0.036016 | 58.1029 | 64.0588 | 89.4178 | 21.9408 | 22.9999 | 81.6367 | 21.4932 | 22.7444 | 76.6641 | 44.4418 | 35.4925 | 70.8343 | 74.2709 | 46.4671 | 306.9555 | 1391.4694 | 95.6938
2019-08-08 20:00 | 20:00:00 | 10580.752 | 19.9001 | 20.3789 | 64.2367 | 40.9819 | 38.1051 | 73.4668 | 11.5197 | 10.9679 | 97.958 | 16.6443 | 13.493 | 90.9855 | 21.5696 | 13.5148 | 65.5358 | 18.7067 | 25.4463 | 72.3673 | 76.7212 | 10.7221 | 9.1551 | 60.3031 | -0.039972 | -0.0147 | 69.6591 | 10.5024 | 13.314 | 70.3022 | 12.5894 | 16.7343 | 53.7674 | 21.1925 | 22.8189 | 51.8193 | 2019-08-08 20:00 | 20:00:00 | 10580.752 | 0.050848 | -0.036432 | 58.1809 | 64.1485 | 89.4512 | 22.0102 | 22.8559 | 81.6103 | 21.3801 | 22.7047 | 76.5952 | 44.2616 | 35.276 | 70.8691 | 74.3212 | 46.6318 | 306.5036 | 1390.2271 | 95.7598
2019-08-08 21:00 | 21:00:00 | 10583.2725 | 19.8477 | 20.3902 | 64.3508 | 41.0381 | 38.2204 | 73.4821 | 11.5293 | 10.9754 | 97.9042 | 16.6406 | 13.5188 | 90.9374 | 21.6136 | 13.5123 | 65.5345 | 18.7953 | 25.5278 | 72.3892 | 76.7811 | 10.6899 | 9.1576 | 60.3277 | -0.039698 | -0.014673 | 69.6229 | 10.4708 | 13.3244 | 70.4419 | 12.6038 | 16.7887 | 53.779 | 21.2057 | 22.8161 | 51.8303 | 2019-08-08 21:00 | 21:00:00 | 10583.2725 | 0.051462 | -0.036582 | 58.1954 | 64.1792 | 89.5723 | 21.9502 | 22.8172 | 81.6755 | 21.6266 | 22.9395 | 76.5928 | 44.2077 | 35.2066 | 70.8739 | 74.364 | 46.6348 | 306.6584 | 1391.0664 | 95.6957
2019-08-08 22:00 | 22:00:00 | 10584.7402 | 19.8964 | 20.4466 | 64.567 | 41.021 | 38.1785 | 73.5892 | 11.5192 | 10.9426 | 97.8538 | 16.6525 | 13.5399 | 90.9164 | 21.5138 | 13.4919 | 65.6034 | 18.752 | 25.6645 | 72.5428 | 76.856 | 10.6151 | 9.1886 | 60.4796 | -0.03922 | -0.014446 | 69.762 | 10.4959 | 13.3043 | 70.4033 | 12.5576 | 16.8456 | 54.0218 | 21.2537 | 22.86 | 52.1398 | 2019-08-08 22:00 | 22:00:00 | 10584.7402 | 0.051327 | -0.038018 | 58.4022 | 64.3034 | 89.7089 | 21.9906 | 22.7043 | 81.75 | 21.7338 | 22.9191 | 76.5685 | 43.8315 | 35.519 | 70.9885 | 74.5362 | 46.8894 | 305.5913 | 1388.03 | 95.7691
2019-08-08 23:00 | 23:00:00 | 10585.8291 | 19.9312 | 20.4122 | 64.5415 | 40.954 | 38.0571 | 73.5452 | 11.5147 | 10.9364 | 97.8456 | 16.6386 | 13.5233 | 90.9341 | 21.5284 | 13.4761 | 65.5596 | 18.6159 | 25.5366 | 72.5677 | 76.775 | 10.5705 | 9.1757 | 60.3873 | -0.039363 | -0.014697 | 69.7637 | 10.5067 | 13.3101 | 70.3573 | 12.5469 | 16.8086 | 53.9524 | 21.2326 | 22.8438 | 52.0381 | 2019-08-08 23:00 | 23:00:00 | 10585.8291 | 0.050774 | -0.038814 | 58.2573 | 64.2052 | 89.5745 | 22.0154 | 22.8242 | 81.7721 | 21.7371 | 22.992 | 76.5492 | 43.6814 | 35.7437 | 70.8916 | 74.4768 | 46.833 | 305.7807 | 1388.6853 | 95.7176
2019-08-09 | 00:00:00 | 10582.957 | 20.0668 | 20.3814 | 64.4915 | 40.8268 | 37.7698 | 73.5082 | 11.4729 | 10.9207 | 97.7922 | 16.6021 | 13.4658 | 90.7361 | 21.553 | 13.5253 | 65.5745 | 18.4665 | 25.296 | 72.4801 | 76.6922 | 10.5027 | 9.1208 | 60.3078 | -0.039933 | -0.015293 | 69.7237 | 10.6333 | 13.2783 | 70.3368 | 12.5543 | 16.8077 | 53.7809 | 21.197 | 22.7916 | 51.8416 | 2019-08-09 | 00:00:00 | 10582.957 | 0.050106 | -0.038131 | 58.1477 | 64.1023 | 89.3743 | 21.9769 | 23.1057 | 81.6373 | 21.8771 | 23.2459 | 76.5314 | 43.867 | 36.0939 | 70.856 | 74.3962 | 46.733 | 306.185 | 1389.946 | 95.6077
2019-08-09 01:00 | 01:00:00 | 10581.0195 | 20.2004 | 20.3544 | 64.3743 | 40.7665 | 37.6002 | 73.4584 | 11.4432 | 10.8975 | 97.7604 | 16.5585 | 13.4306 | 90.6452 | 21.5754 | 13.576 | 65.5599 | 18.2827 | 25.1748 | 72.4316 | 76.6656 | 10.4885 | 9.1107 | 60.2722 | -0.04038 | -0.01559 | 69.7102 | 10.7101 | 13.2417 | 70.2458 | 12.5579 | 16.8484 | 53.7448 | 21.1902 | 22.7682 | 51.7854 | 2019-08-09 01:00 | 01:00:00 | 10581.0195 | 0.049764 | -0.037585 | 58.1373 | 64.0645 | 89.3186 | 22.1015 | 23.2708 | 81.5645 | 21.9534 | 23.3519 | 76.5217 | 43.973 | 36.2215 | 70.8527 | 74.3725 | 46.6872 | 306.3559 | 1390.5405 | 95.5478
2019-08-09 02:00 | 02:00:00 | 10581.1484 | 20.2826 | 20.3785 | 64.3575 | 40.7531 | 37.526 | 73.4274 | 11.4312 | 10.8847 | 97.7488 | 16.5612 | 13.4073 | 90.5532 | 21.5844 | 13.6041 | 65.5626 | 18.1795 | 25.1246 | 72.4176 | 76.6364 | 10.5098 | 9.1341 | 60.2938 | -0.040476 | -0.015663 | 69.7155 | 10.7385 | 13.1945 | 70.2227 | 12.5522 | 16.8693 | 53.736 | 21.1824 | 22.7546 | 51.7547 | 2019-08-09 02:00 | 02:00:00 | 10581.1484 | 0.04957 | -0.037484 | 58.1583 | 64.0808 | 89.3046 | 22.0891 | 23.2458 | 81.4992 | 21.9248 | 23.281 | 76.5408 | 43.9801 | 36.4413 | 70.8686 | 74.4002 | 46.6892 | 306.5217 | 1390.9802 | 95.5376
2019-08-09 03:00 | 03:00:00 | 10577.2812 | 20.0624 | 20.2955 | 63.9067 | 40.7903 | 37.6949 | 73.1558 | 11.4496 | 10.899 | 97.8505 | 16.5644 | 13.4564 | 90.6405 | 21.607 | 13.5402 | 65.2398 | 18.4461 | 25.4433 | 72.2014 | 76.5154 | 10.3704 | 8.9887 | 60.615 | -0.040369 | -0.015406 | 69.228 | 10.5989 | 13.211 | 69.8356 | 12.5818 | 16.7777 | 53.7135 | 21.2225 | 22.7012 | 51.7175 | 2019-08-09 03:00 | 03:00:00 | 10577.2812 | 0.051438 | -0.037438 | 58.0632 | 64.0491 | 89.5181 | 20.9567 | 22.0255 | 81.7436 | 20.6781 | 22.3659 | 76.4439 | 43.7232 | 36.7692 | 70.6902 | 74.3613 | 46.4899 | 306.4449 | 1389.5919 | 95.642
2019-08-09 04:00 | 04:00:00 | 10580.168 | 19.8394 | 20.3239 | 63.9298 | 40.7718 | 38.0086 | 73.2383 | 11.5278 | 10.9679 | 97.8792 | 16.657 | 13.5573 | 90.6915 | 21.6235 | 13.517 | 65.2252 | 18.7492 | 25.7831 | 72.0738 | 76.5229 | 10.3131 | 9.0165 | 60.73 | -0.039479 | -0.014646 | 69.2949 | 10.4833 | 13.2542 | 70.2453 | 12.6327 | 16.724 | 53.8162 | 21.2272 | 22.6752 | 51.7311 | 2019-08-09 04:00 | 04:00:00 | 10580.168 | 0.051556 | -0.038984 | 58.1756 | 64.1729 | 89.6991 | 20.5144 | 22.0361 | 81.9933 | 21.0345 | 22.6883 | 76.501 | 43.7561 | 37.0056 | 70.7665 | 74.5162 | 46.61 | 305.6867 | 1387.3313 | 95.5945
2019-08-09 05:00 | 05:00:00 | 10580.4297 | 19.6664 | 20.3484 | 63.834 | 40.8306 | 38.3578 | 73.2287 | 11.5979 | 11.071 | 97.9255 | 16.7138 | 13.6483 | 90.661 | 21.71 | 13.5266 | 65.2209 | 19.0902 | 25.8878 | 71.8926 | 76.5077 | 10.3547 | 9.0838 | 60.6901 | -0.039053 | -0.014238 | 69.2717 | 10.3943 | 13.2694 | 70.4529 | 12.6928 | 16.717 | 53.7269 | 21.2092 | 22.6168 | 51.6301 | 2019-08-09 05:00 | 05:00:00 | 10580.4297 | 0.05157 | -0.039903 | 58.102 | 64.0788 | 89.6536 | 20.5712 | 22.319 | 82.1826 | 21.3936 | 23.0273 | 76.5359 | 43.815 | 37.2133 | 70.7316 | 74.4919 | 46.4869 | 305.9629 | 1387.4635 | 95.4586
2019-08-09 06:00 | 06:00:00 | 10580.9268 | 19.6405 | 20.401 | 63.7057 | 40.8552 | 38.6776 | 73.1494 | 11.6459 | 11.1578 | 97.9643 | 16.7085 | 13.7401 | 90.6204 | 21.8611 | 13.5692 | 65.1496 | 19.4038 | 26.014 | 71.7894 | 76.4616 | 10.4599 | 9.1496 | 60.5976 | -0.039074 | -0.014211 | 69.1758 | 10.3559 | 13.2712 | 70.4689 | 12.7514 | 16.6952 | 53.5902 | 21.1817 | 22.6145 | 51.5135 | 2019-08-09 06:00 | 06:00:00 | 10580.9268 | 0.052006 | -0.040035 | 57.9528 | 63.9292 | 89.5899 | 20.5033 | 22.2722 | 82.2341 | 21.3693 | 22.9711 | 76.5396 | 43.4953 | 37.1246 | 70.6085 | 74.3903 | 46.2626 | 306.7122 | 1388.9922 | 95.345
2019-08-09 07:00 | 07:00:00 | 10580.9434 | 19.6601 | 20.4881 | 63.8469 | 40.9172 | 38.8211 | 73.1835 | 11.67 | 11.1791 | 97.8903 | 16.7246 | 13.7817 | 90.5535 | 21.8821 | 13.5636 | 65.2053 | 19.5258 | 26.0366 | 71.8441 | 76.4463 | 10.4497 | 9.2161 | 60.6647 | -0.03881 | -0.014287 | 69.2148 | 10.3536 | 13.2712 | 70.3441 | 12.7406 | 16.7024 | 53.6683 | 21.1927 | 22.613 | 51.6105 | 2019-08-09 07:00 | 07:00:00 | 10580.9434 | 0.051535 | -0.04098 | 57.9721 | 63.908 | 89.483 | 20.3727 | 22.01 | 82.1353 | 21.1609 | 22.6617 | 76.5495 | 43.3014 | 37.0991 | 70.5749 | 74.4124 | 46.3133 | 306.196 | 1387.1583 | 95.3607
2019-08-09 08:00 | 08:00:00 | 10582.3281 | 19.6844 | 20.5566 | 63.787 | 40.9527 | 39.0107 | 73.2 | 11.7093 | 11.1994 | 97.8952 | 16.7839 | 13.8296 | 90.6391 | 21.927 | 13.587 | 65.1701 | 19.7238 | 26.1215 | 71.832 | 76.4058 | 10.4391 | 9.1888 | 60.6133 | -0.039125 | -0.014679 | 69.1994 | 10.3607 | 13.2867 | 70.4095 | 12.7865 | 16.7069 | 53.6623 | 21.165 | 22.6288 | 51.5781 | 2019-08-09 08:00 | 08:00:00 | 10582.3281 | 0.050662 | -0.042471 | 57.9361 | 63.827 | 89.3609 | 20.3083 | 21.9238 | 82.1219 | 21.097 | 22.6935 | 76.5383 | 43.3101 | 37.0488 | 70.5461 | 74.4069 | 46.3101 | 306.2562 | 1387.283 | 95.3787
2019-08-09 09:00 | 09:00:00 | 10581.3271 | 19.6584 | 20.6674 | 63.6744 | 41.0761 | 39.3099 | 73.1063 | 11.7396 | 11.2739 | 97.9706 | 16.7677 | 13.9202 | 90.7067 | 22.0083 | 13.6135 | 65.0987 | 19.9668 | 26.2165 | 71.7478 | 76.3642 | 10.4123 | 9.1723 | 60.5207 | -0.039853 | -0.015255 | 69.0619 | 10.3739 | 13.2949 | 70.4597 | 12.8502 | 16.7225 | 53.572 | 21.133 | 22.5945 | 51.4802 | 2019-08-09 09:00 | 09:00:00 | 10581.3271 | 0.050607 | -0.042665 | 57.769 | 63.7153 | 89.2938 | 20.3855 | 21.7341 | 82.2186 | 21.0708 | 22.7311 | 76.5983 | 43.0595 | 36.7699 | 70.4293 | 74.2839 | 46.119 | 306.6373 | 1387.8171 | 95.3538
2019-08-09 10:00 | 10:00:00 | 10581.5928 | 19.6504 | 20.6117 | 63.83 | 41.0573 | 39.173 | 73.2394 | 11.7098 | 11.2293 | 97.845 | 16.7465 | 13.8616 | 90.6238 | 21.9343 | 13.6065 | 65.1886 | 19.8713 | 26.2554 | 71.8988 | 76.4234 | 10.3997 | 9.1738 | 60.6828 | -0.039786 | -0.015165 | 69.2168 | 10.3725 | 13.2734 | 70.4543 | 12.8209 | 16.7363 | 53.68 | 21.1528 | 22.6315 | 51.6084 | 2019-08-09 10:00 | 10:00:00 | 10581.5928 | 0.050101 | -0.043407 | 58.0032 | 63.919 | 89.3765 | 20.2667 | 21.7716 | 82.1558 | 20.9791 | 22.5521 | 76.5861 | 43.2451 | 36.8186 | 70.6087 | 74.4729 | 46.3594 | 306.0932 | 1387.3938 | 95.4341
2019-08-09 11:00 | 11:00:00 | 10580.0781 | 19.6521 | 20.7216 | 63.8465 | 41.1242 | 39.3562 | 73.3006 | 11.7284 | 11.2674 | 97.8426 | 16.7592 | 13.8771 | 90.65 | 21.9662 | 13.61 | 65.208 | 20.0255 | 26.413 | 71.8545 | 76.4195 | 10.2833 | 9.0702 | 60.7181 | -0.039658 | -0.014789 | 69.2473 | 10.4035 | 13.2896 | 70.6825 | 12.8698 | 16.7184 | 53.7121 | 21.1608 | 22.6089 | 51.615 | 2019-08-09 11:00 | 11:00:00 | 10580.0781 | 0.050104 | -0.043592 | 58.0436 | 63.984 | 89.4499 | 20.1523 | 21.6572 | 82.1605 | 20.9204 | 22.5581 | 76.5918 | 43.5353 | 36.9017 | 70.682 | 74.5534 | 46.3764 | 305.7759 | 1385.5657 | 95.5078
2019-08-09 12:00 | 12:00:00 | 10581.3877 | 19.6516 | 20.7115 | 63.9101 | 41.0954 | 39.3441 | 73.3497 | 11.7177 | 11.2435 | 97.8713 | 16.767 | 13.8855 | 90.6291 | 21.9158 | 13.5971 | 65.2591 | 19.964 | 26.3315 | 71.8939 | 76.484 | 10.2856 | 9.0864 | 60.7481 | -0.039353 | -0.014539 | 69.3111 | 10.3676 | 13.2805 | 70.7157 | 12.8559 | 16.7041 | 53.7322 | 21.147 | 22.5905 | 51.6933 | 2019-08-09 12:00 | 12:00:00 | 10581.3877 | 0.050255 | -0.04468 | 58.0798 | 64.0105 | 89.4936 | 20.2211 | 21.6908 | 82.3152 | 21.0142 | 22.5572 | 76.5701 | 43.4137 | 36.8044 | 70.7034 | 74.5537 | 46.4083 | 305.554 | 1384.9053 | 95.4933
2019-08-09 13:00 | 13:00:00 | 10579.9316 | 19.6778 | 20.709 | 63.8506 | 41.1459 | 39.4058 | 73.2733 | 11.7211 | 11.271 | 97.8228 | 16.7444 | 13.8746 | 90.5593 | 21.9433 | 13.6054 | 65.1824 | 19.9761 | 26.324 | 71.8763 | 76.4812 | 10.2983 | 9.1011 | 60.7061 | -0.039523 | -0.014713 | 69.233 | 10.3724 | 13.2835 | 70.6311 | 12.8394 | 16.6826 | 53.7095 | 21.1481 | 22.602 | 51.6665 | 2019-08-09 13:00 | 13:00:00 | 10579.9316 | 0.050337 | -0.044846 | 58.0086 | 63.9315 | 89.4215 | 20.3063 | 21.7838 | 82.3859 | 21.1039 | 22.739 | 76.5981 | 43.3867 | 36.7287 | 70.6708 | 74.4959 | 46.3551 | 305.7327 | 1385.9961 | 95.4491
2019-08-09 14:00 | 14:00:00 | 10581.5938 | 19.6559 | 20.6792 | 63.8939 | 41.1303 | 39.3348 | 73.2813 | 11.7187 | 11.2444 | 97.8723 | 16.7515 | 13.8736 | 90.6988 | 21.9278 | 13.5924 | 65.2274 | 19.8997 | 26.2893 | 71.8914 | 76.4648 | 10.2637 | 9.0789 | 60.7258 | -0.039319 | -0.014702 | 69.3113 | 10.3827 | 13.2965 | 70.6422 | 12.8465 | 16.7109 | 53.7337 | 21.1436 | 22.5842 | 51.6865 | 2019-08-09 14:00 | 14:00:00 | 10581.5938 | 0.049799 | -0.045582 | 58.013 | 63.9146 | 89.3603 | 20.1469 | 21.5968 | 82.2802 | 20.9724 | 22.5955 | 76.5665 | 43.3684 | 36.7801 | 70.662 | 74.5268 | 46.4256 | 305.5515 | 1385.4104 | 95.5046
2019-08-09 15:00 | 15:00:00 | 10587.7959 | 19.7158 | 20.9089 | 63.8483 | 41.2393 | 39.6837 | 73.3044 | 11.7801 | 11.3168 | 97.8975 | 16.7915 | 13.9466 | 90.6841 | 21.9814 | 13.6465 | 65.202 | 20.223 | 26.4936 | 71.8943 | 76.557 | 10.2034 | 9.0818 | 60.7288 | -0.039257 | -0.014694 | 69.354 | 10.4141 | 13.2745 | 71.0064 | 12.8705 | 16.7175 | 53.6803 | 21.1569 | 22.61 | 51.628 | 2019-08-09 15:00 | 15:00:00 | 10587.7959 | 0.051476 | -0.043953 | 58.0141 | 63.9736 | 89.6333 | 20.0031 | 21.4801 | 82.5681 | 21.2838 | 22.9957 | 76.537 | 43.2612 | 36.8153 | 70.6952 | 74.5269 | 46.3631 | 305.9881 | 1387.303 | 95.4526
2019-08-09 16:00 | 16:00:00 | 10587.6436 | 19.781 | 21.08 | 63.8071 | 41.3309 | 39.8938 | 73.3339 | 11.8144 | 11.3723 | 97.8605 | 16.8109 | 14.0056 | 90.7059 | 22.0319 | 13.6685 | 65.2074 | 20.4009 | 26.6035 | 71.8599 | 76.5046 | 10.1622 | 9.0305 | 60.7512 | -0.039262 | -0.014455 | 69.3547 | 10.4577 | 13.2777 | 71.1263 | 12.8972 | 16.702 | 53.6535 | 21.1452 | 22.5909 | 51.5733 | 2019-08-09 16:00 | 16:00:00 | 10587.6436 | 0.052431 | -0.043452 | 58.0203 | 64.0019 | 89.8157 | 19.875 | 21.3811 | 82.7893 | 21.1248 | 22.9131 | 76.5537 | 43.3805 | 36.8792 | 70.7619 | 74.5301 | 46.3336 | 306.1867 | 1387.9753 | 95.3792
2019-08-09 17:00 | 17:00:00 | 10580.7764 | 19.6973 | 20.872 | 63.8585 | 41.2863 | 39.6582 | 73.3171 | 11.7568 | 11.3034 | 97.8016 | 16.7597 | 13.9382 | 90.6398 | 21.9499 | 13.6181 | 65.2655 | 20.1228 | 26.4597 | 71.9318 | 76.5584 | 9.9655 | 8.9221 | 60.8948 | -0.038537 | -0.013565 | 69.3809 | 10.3748 | 13.257 | 70.9926 | 12.8274 | 16.6557 | 53.7607 | 21.2121 | 22.5978 | 51.7342 | 2019-08-09 17:00 | 17:00:00 | 10580.7764 | 0.052986 | -0.0442 | 58.0661 | 64.0715 | 90.0128 | 19.9765 | 21.3726 | 83.1258 | 21.4594 | 23.2217 | 76.5979 | 43.1068 | 36.4481 | 70.7533 | 74.5616 | 46.4232 | 305.5966 | 1385.5931 | 95.4288
2019-08-09 18:00 | 18:00:00 | 10580.9688 | 19.6429 | 20.8692 | 63.8466 | 41.3501 | 39.7527 | 73.3257 | 11.7529 | 11.3135 | 97.8187 | 16.7262 | 13.9317 | 90.6626 | 21.9455 | 13.6096 | 65.2368 | 20.195 | 26.4821 | 71.9551 | 76.5532 | 10.082 | 8.9696 | 60.8149 | -0.038825 | -0.013664 | 69.2963 | 10.3851 | 13.2756 | 70.754 | 12.7924 | 16.6233 | 53.7033 | 21.2795 | 22.6221 | 51.7129 | 2019-08-09 18:00 | 18:00:00 | 10580.9688 | 0.051823 | -0.0465 | 58.04 | 63.9726 | 89.7607 | 20.2127 | 21.7225 | 83.0693 | 21.5112 | 23.1616 | 76.69 | 43.0996 | 36.3922 | 70.7308 | 74.533 | 46.3826 | 305.751 | 1386.4141 | 95.369
2019-08-09 19:00 | 19:00:00 | 10582.7285 | 19.5952 | 20.9523 | 63.6708 | 41.4112 | 39.896 | 73.2392 | 11.7893 | 11.3583 | 97.8552 | 16.7677 | 13.9864 | 90.6195 | 22.0288 | 13.6391 | 65.1443 | 20.3357 | 26.5046 | 71.8519 | 76.3913 | 10.2254 | 9.0137 | 60.7272 | -0.039548 | -0.01434 | 69.1644 | 10.4449 | 13.3268 | 70.6305 | 12.8407 | 16.6464 | 53.5842 | 21.2338 | 22.541 | 51.5389 | 2019-08-09 19:00 | 19:00:00 | 10582.7285 | 0.050768 | -0.046312 | 57.8991 | 63.8133 | 89.4484 | 20.1674 | 21.6606 | 82.7226 | 21.227 | 22.9182 | 76.5501 | 43.3905 | 36.5858 | 70.6488 | 74.3991 | 46.2842 | 306.2109 | 1387.4185 | 95.2875
2019-08-09 20:00 | 20:00:00 | 10580.9316 | 19.567 | 21.1118 | 63.4472 | 41.5046 | 40.1244 | 73.1193 | 11.8085 | 11.4152 | 97.8935 | 16.7306 | 14.0447 | 90.6142 | 22.1501 | 13.6545 | 65.0913 | 20.5371 | 26.5798 | 71.715 | 76.42 | 10.1585 | 8.9495 | 60.6484 | -0.040088 | -0.0142 | 69.0052 | 10.4625 | 13.3348 | 70.5355 | 12.8633 | 16.5465 | 53.469 | 21.2267 | 22.5533 | 51.4782 | 2019-08-09 20:00 | 20:00:00 | 10580.9316 | 0.051956 | -0.045203 | 57.7692 | 63.7765 | 89.5981 | 20.0721 | 21.6162 | 82.948 | 21.3567 | 23.4365 | 76.6962 | 43.6501 | 36.3372 | 70.667 | 74.3196 | 46.0355 | 307.1585 | 1390.1385 | 95.1693
2019-08-09 21:00 | 21:00:00 | 10581.0732 | 19.5104 | 21.0745 | 63.1266 | 41.5002 | 40.1119 | 72.9545 | 11.8218 | 11.4618 | 98.0097 | 16.6726 | 14.074 | 90.6709 | 22.243 | 13.6813 | 64.9425 | 20.4976 | 26.5465 | 71.4958 | 76.3521 | 10.001 | 8.7669 | 60.4419 | -0.03967 | -0.013315 | 68.666 | 10.5379 | 13.3384 | 70.3719 | 12.856 | 16.4568 | 53.1477 | 21.2586 | 22.5751 | 51.2052 | 2019-08-09 21:00 | 21:00:00 | 10581.0732 | 0.054866 | -0.041239 | 57.5447 | 63.6668 | 89.7991 | 20.4312 | 22.7508 | 83.3193 | 21.1962 | 23.5082 | 77.9028 | 45.272 | 36.1831 | 70.6003 | 74.1289 | 45.7325 | 309.0894 | 1393.5435 | 94.8456
2019-08-09 22:00 | 22:00:00 | 10582.168 | 19.5516 | 21.2312 | 63.0579 | 41.5212 | 40.3052 | 72.9934 | 11.885 | 11.5356 | 98.0034 | 16.6939 | 14.1898 | 90.7318 | 22.3605 | 13.7542 | 64.9159 | 20.7245 | 26.6718 | 71.4668 | 76.3754 | 9.9318 | 8.6824 | 60.4218 | -0.038584 | -0.012021 | 68.6227 | 10.606 | 13.3306 | 70.4582 | 12.8804 | 16.4349 | 53.0848 | 21.2648 | 22.5451 | 51.162 | 2019-08-09 22:00 | 22:00:00 | 10582.168 | 0.056611 | -0.038971 | 57.603 | 63.6789 | 90.0078 | 21.0848 | 23.608 | 83.5166 | 22.2629 | 23.9086 | 78.0274 | 45.6972 | 36.0328 | 70.7523 | 74.1474 | 45.6832 | 309.7969 | 1394.5181 | 94.6554
2019-08-09 23:00 | 23:00:00 | 10581.5098 | 19.5533 | 21.1095 | 63.1084 | 41.4814 | 40.1875 | 72.9599 | 11.8865 | 11.5357 | 98.0306 | 16.6736 | 14.1664 | 90.7287 | 22.346 | 13.7481 | 64.8175 | 20.5977 | 26.5499 | 71.4523 | 76.3308 | 9.8691 | 8.6021 | 60.3582 | -0.037007 | -0.010719 | 68.5692 | 10.5842 | 13.3238 | 70.4459 | 12.8575 | 16.4276 | 53.0527 | 21.2541 | 22.5304 | 51.108 | 2019-08-09 23:00 | 23:00:00 | 10581.5098 | 0.056862 | -0.039517 | 57.5542 | 63.5724 | 89.8407 | 21.0151 | 23.4634 | 83.491 | 22.2 | 23.7736 | 78.0301 | 45.7904 | 35.9169 | 70.7242 | 74.1106 | 45.6841 | 309.6634 | 1394.1396 | 94.6579
2019-08-10 | 00:00:00 | 10581.377 | 19.47 | 21.2886 | 62.8504 | 41.5906 | 40.4874 | 72.8633 | 11.9469 | 11.6262 | 97.8729 | 16.7411 | 14.2614 | 90.501 | 22.4831 | 13.7625 | 64.701 | 20.8709 | 26.692 | 71.2885 | 76.2158 | 9.9847 | 8.6249 | 60.1853 | -0.037255 | -0.010771 | 68.3964 | 10.6813 | 13.3689 | 70.2213 | 12.9462 | 16.4339 | 52.9512 | 21.1844 | 22.4955 | 50.9997 | 2019-08-10 | 00:00:00 | 10581.377 | 0.055805 | -0.042097 | 57.4432 | 63.375 | 89.5309 | 21.1973 | 23.5948 | 83.5587 | 22.2315 | 23.6024 | 78.2228 | 46.1662 | 35.6629 | 70.7392 | 74.0284 | 45.5403 | 310.3521 | 1395.1686 | 94.5245
2019-08-10 01:00 | 01:00:00 | 10580.877 | 19.4686 | 21.4075 | 63.1254 | 41.8124 | 40.7389 | 73.0094 | 11.9572 | 11.619 | 97.7321 | 16.7658 | 14.2841 | 90.5372 | 22.4303 | 13.7255 | 64.8415 | 21.0116 | 26.8619 | 71.5795 | 76.2946 | 10.1516 | 8.7295 | 60.239 | -0.036913 | -0.01065 | 68.6287 | 10.6735 | 13.4102 | 70.1073 | 12.9714 | 16.5004 | 53.2822 | 21.1889 | 22.5257 | 51.3545 | 2019-08-10 01:00 | 01:00:00 | 10580.877 | 0.052953 | -0.04736 | 57.6466 | 63.4851 | 89.2144 | 20.99 | 22.8003 | 83.037 | 21.1849 | 22.8581 | 77.3987 | 45.2224 | 35.6806 | 70.8359 | 74.1377 | 45.8676 | 308.9631 | 1390.9788 | 94.716
2019-08-10 02:00 | 02:00:00 | 10581.1396 | 19.5083 | 21.3544 | 62.9929 | 41.811 | 40.6828 | 72.8911 | 11.9545 | 11.6322 | 97.7236 | 16.7538 | 14.3111 | 90.4736 | 22.4522 | 13.7457 | 64.719 | 21.0627 | 26.8792 | 71.6199 | 76.1112 | 10.1129 | 8.6986 | 60.2524 | -0.036932 | -0.010346 | 68.4173 | 10.6817 | 13.3942 | 69.9568 | 12.9684 | 16.4664 | 53.1372 | 21.1868 | 22.5509 | 51.2056 | 2019-08-10 02:00 | 02:00:00 | 10581.1396 | 0.052704 | -0.047427 | 57.5043 | 63.3079 | 89.0673 | 20.8907 | 23.1356 | 83.021 | 21.1885 | 23.1009 | 77.6749 | 45.6841 | 36.0667 | 70.7288 | 74.0749 | 45.7653 | 309.5598 | 1391.4709 | 94.6479
2019-08-10 03:00 | 03:00:00 | 10580.7656 | 19.4571 | 21.4723 | 63.2065 | 41.9762 | 40.8662 | 73.0538 | 11.9944 | 11.6577 | 97.6322 | 16.7768 | 14.3689 | 90.3296 | 22.4094 | 13.7198 | 64.8248 | 21.2736 | 27.1416 | 71.7836 | 76.3905 | 9.987 | 8.6821 | 60.388 | -0.036716 | -0.01009 | 68.5747 | 10.6899 | 13.3878 | 70.2358 | 12.9743 | 16.5276 | 53.351 | 21.2332 | 22.6022 | 51.4424 | 2019-08-10 03:00 | 03:00:00 | 10580.7656 | 0.052242 | -0.050157 | 57.6554 | 63.4715 | 89.1233 | 19.9806 | 21.5743 | 83.0085 | 20.4859 | 22.6177 | 77.1349 | 44.2929 | 35.6848 | 70.7669 | 74.1523 | 45.9729 | 308.5317 | 1388.2295 | 94.8335
2019-08-10 04:00 | 04:00:00 | 10581.4629 | 19.4584 | 21.3919 | 62.976 | 41.8584 | 40.7978 | 72.857 | 11.9861 | 11.6605 | 97.6801 | 16.7406 | 14.3362 | 90.4956 | 22.4412 | 13.7394 | 64.69 | 21.0303 | 26.8624 | 71.526 | 76.1381 | 9.9673 | 8.6293 | 60.2932 | -0.03678 | -0.010167 | 68.3412 | 10.7262 | 13.4062 | 70.0241 | 12.9821 | 16.4792 | 53.1516 | 21.2266 | 22.5823 | 51.2172 | 2019-08-10 04:00 | 04:00:00 | 10581.4629 | 0.052002 | -0.049306 | 57.4554 | 63.2298 | 88.9097 | 20.4673 | 22.7732 | 83.1309 | 20.8557 | 23.0538 | 77.6516 | 45.2209 | 36.1094 | 70.6349 | 74.0501 | 45.7756 | 309.4116 | 1390.9512 | 94.7542
2019-08-10 05:00 | 05:00:00 | 10580.5938 | 19.4932 | 21.469 | 62.8638 | 41.824 | 40.7638 | 72.8114 | 12.0017 | 11.677 | 97.7425 | 16.745 | 14.3573 | 90.5054 | 22.5023 | 13.7522 | 64.6346 | 21.0818 | 26.7609 | 71.4302 | 76.0788 | 9.9321 | 8.5948 | 60.2591 | -0.036558 | -0.0098383 | 68.2501 | 10.7521 | 13.4125 | 70.0417 | 13.006 | 16.4759 | 53.051 | 21.2081 | 22.5548 | 51.0872 | 2019-08-10 05:00 | 05:00:00 | 10580.5938 | 0.051699 | -0.049808 | 57.3796 | 63.1422 | 88.7561 | 21.0853 | 23.6161 | 83.2848 | 21.7248 | 23.5574 | 77.8724 | 45.4177 | 36.1931 | 70.6472 | 74.0616 | 45.6588 | 310.1464 | 1392.4081 | 94.6377
2019-08-10 06:00 | 06:00:00 | 10579.8154 | 19.4374 | 21.5873 | 62.9941 | 42.0338 | 41.0427 | 72.9158 | 12.0438 | 11.7344 | 97.6983 | 16.8089 | 14.4223 | 90.4413 | 22.5136 | 13.7424 | 64.7009 | 21.4013 | 27.0671 | 71.6615 | 76.1642 | 9.9859 | 8.6426 | 60.2227 | -0.036496 | -0.0098901 | 68.4279 | 10.771 | 13.472 | 70.1736 | 13.02 | 16.5098 | 53.2036 | 21.2351 | 22.5721 | 51.2296 | 2019-08-10 06:00 | 06:00:00 | 10579.8154 | 0.050755 | -0.051976 | 57.4863 | 63.1923 | 88.6975 | 21.0321 | 23.1938 | 83.153 | 21.4866 | 23.1461 | 77.6054 | 45.0165 | 35.9888 | 70.7965 | 74.1134 | 45.7739 | 309.4629 | 1390.3309 | 94.6956
2019-08-10 07:00 | 07:00:00 | 10580.6123 | 19.3121 | 21.6248 | 63.1953 | 42.1479 | 41.2899 | 73.0694 | 12.0837 | 11.7506 | 97.5586 | 16.8089 | 14.4321 | 90.3976 | 22.4735 | 13.7142 | 64.7951 | 21.6228 | 27.2741 | 71.8106 | 76.3445 | 10.0831 | 8.7386 | 60.29 | -0.036964 | -0.010464 | 68.5396 | 10.7469 | 13.4652 | 70.1957 | 13.0227 | 16.5486 | 53.4388 | 21.2277 | 22.5997 | 51.4805 | 2019-08-10 07:00 | 07:00:00 | 10580.6123 | 0.048057 | -0.058451 | 57.6668 | 63.218 | 88.5956 | 20.1159 | 21.4121 | 82.9941 | 20.3061 | 22.4383 | 77.001 | 43.3338 | 35.31 | 70.8004 | 74.1865 | 46.0287 | 308.4117 | 1387.0137 | 94.8438
2019-08-10 08:00 | 08:00:00 | 10580.9531 | 19.3819 | 21.6995 | 63.1507 | 42.1812 | 41.3161 | 72.9954 | 12.0882 | 11.7673 | 97.562 | 16.7971 | 14.4525 | 90.3714 | 22.4797 | 13.7343 | 64.7773 | 21.6616 | 27.369 | 71.7617 | 76.1802 | 10.1918 | 8.7924 | 60.3157 | -0.037519 | -0.010691 | 68.4735 | 10.8112 | 13.4599 | 70.0383 | 13.032 | 16.5618 | 53.4094 | 21.2013 | 22.599 | 51.4353 | 2019-08-10 08:00 | 08:00:00 | 10580.9531 | 0.045996 | -0.061247 | 57.6369 | 63.104 | 88.4319 | 19.9845 | 21.6936 | 82.8534 | 19.9544 | 22.0754 | 76.9524 | 43.4085 | 35.5948 | 70.7963 | 74.1982 | 46.0248 | 308.3261 | 1387.0173 | 94.9306
2019-08-10 09:00 | 09:00:00 | 10582.5908 | 19.3996 | 21.5478 | 63.1728 | 42.0528 | 41.1699 | 72.9652 | 12.0558 | 11.7262 | 97.5685 | 16.7738 | 14.3956 | 90.3371 | 22.4334 | 13.7309 | 64.7601 | 21.4062 | 27.1416 | 71.6492 | 76.0768 | 10.1742 | 8.7874 | 60.246 | -0.037034 | -0.010506 | 68.4017 | 10.7807 | 13.4455 | 69.8966 | 13.0186 | 16.5752 | 53.3463 | 21.1872 | 22.6096 | 51.3697 | 2019-08-10 09:00 | 09:00:00 | 10582.5908 | 0.046113 | -0.059101 | 57.5499 | 63.0384 | 88.2988 | 20.1538 | 21.9282 | 82.6545 | 19.7858 | 21.9199 | 77.2516 | 43.7112 | 35.7195 | 70.6988 | 74.1349 | 45.9559 | 308.8288 | 1388.8555 | 94.8992
2019-08-10 10:00 | 10:00:00 | 10581.5127 | 19.474 | 21.4435 | 63.3549 | 41.9313 | 40.9154 | 73.0385 | 11.9935 | 11.6258 | 97.5321 | 16.7267 | 14.29 | 90.4307 | 22.3005 | 13.6925 | 64.8387 | 21.1481 | 27.0408 | 71.6501 | 76.342 | 9.7779 | 8.5761 | 60.2387 | -0.035893 | -0.01003 | 68.5957 | 10.6641 | 13.3872 | 70.239 | 12.9859 | 16.6668 | 53.5574 | 21.2125 | 22.6286 | 51.5965 | 2019-08-10 10:00 | 10:00:00 | 10581.5127 | 0.047286 | -0.058935 | 57.6602 | 63.157 | 88.5479 | 19.6289 | 20.9429 | 82.925 | 19.9548 | 22.0559 | 76.7127 | 42.2391 | 35.0672 | 70.6891 | 74.2237 | 46.1221 | 307.8259 | 1385.772 | 95.0763
2019-08-10 11:00 | 11:00:00 | 10581.0879 | 19.5234 | 21.414 | 63.7261 | 41.8663 | 40.8164 | 73.193 | 11.9607 | 11.5526 | 97.4443 | 16.7272 | 14.2231 | 90.4575 | 22.1704 | 13.651 | 64.9684 | 21.1056 | 27.1258 | 71.8212 | 76.6489 | 9.7261 | 8.6544 | 60.381 | -0.036091 | -0.010819 | 68.9157 | 10.5372 | 13.3347 | 70.4357 | 12.9316 | 16.7441 | 53.8478 | 21.2415 | 22.6914 | 51.9945 | 2019-08-10 11:00 | 11:00:00 | 10581.0879 | 0.046132 | -0.062369 | 57.871 | 63.2553 | 88.5152 | 19.876 | 20.8312 | 82.9559 | 20.6437 | 22.7253 | 76.4597 | 40.9914 | 34.7694 | 70.7184 | 74.3739 | 46.4251 | 306.3575 | 1380.5505 | 95.4612
2019-08-10 12:00 | 12:00:00 | 10581.7979 | 19.4698 | 21.2436 | 63.8289 | 41.7377 | 40.6301 | 73.153 | 11.9013 | 11.4721 | 97.4077 | 16.7082 | 14.1341 | 90.3989 | 22.0637 | 13.6171 | 64.9346 | 20.9437 | 27.0529 | 71.9218 | 76.5641 | 9.9111 | 8.8911 | 60.4525 | -0.037391 | -0.012254 | 68.9182 | 10.4579 | 13.2801 | 70.2604 | 12.8771 | 16.7493 | 53.9158 | 21.2496 | 22.7392 | 52.071 | 2019-08-10 12:00 | 12:00:00 | 10581.7979 | 0.043142 | -0.066515 | 57.8548 | 63.0234 | 87.773 | 20.2286 | 21.3733 | 82.8438 | 21.023 | 22.9273 | 76.4041 | 40.4077 | 34.7138 | 70.6139 | 74.3402 | 46.501 | 305.7708 | 1379.4703 | 95.7216
2019-08-10 13:00 | 13:00:00 | 10581.2832 | 19.5438 | 21.1314 | 64.1713 | 41.6665 | 40.3784 | 73.389 | 11.8265 | 11.3669 | 97.4528 | 16.696 | 14.0104 | 90.5643 | 21.8597 | 13.56 | 65.1314 | 20.7589 | 27.0718 | 72.2118 | 76.4552 | 10.0785 | 9.0789 | 60.7051 | -0.037917 | -0.012959 | 69.1533 | 10.3563 | 13.2398 | 70.1539 | 12.8102 | 16.7439 | 54.1836 | 21.1992 | 22.6651 | 52.2556 | 2019-08-10 13:00 | 13:00:00 | 10581.2832 | 0.037329 | -0.072175 | 58.1062 | 62.8707 | 85.8631 | 20.1866 | 21.2653 | 82.6129 | 20.6703 | 22.4498 | 76.567 | 40.4183 | 34.8486 | 70.7408 | 74.564 | 46.7527 | 304.5153 | 1376.3026 | 95.9647
2019-08-10 14:00 | 14:00:00 | 10580.9766 | 19.5166 | 21.1029 | 64.0979 | 41.6995 | 40.3181 | 73.3961 | 11.8224 | 11.3436 | 97.5996 | 16.6896 | 14.0034 | 90.6364 | 21.864 | 13.5453 | 65.1918 | 20.7179 | 27.0259 | 72.2584 | 76.3625 | 10.1794 | 9.1404 | 60.7349 | -0.03904 | -0.013977 | 69.1543 | 10.3503 | 13.2336 | 70.0898 | 12.8618 | 16.7056 | 54.1373 | 21.1897 | 22.6375 | 52.2022 | 2019-08-10 14:00 | 14:00:00 | 10580.9766 | 0.033305 | -0.075009 | 58.0786 | 62.5845 | 83.9607 | 20.1161 | 21.1376 | 82.3919 | 20.3066 | 22.1527 | 76.6494 | 40.7017 | 35.1372 | 70.6915 | 74.5639 | 46.681 | 304.5425 | 1376.1807 | 96.0131
2019-08-10 15:00 | 15:00:00 | 10580.9268 | 19.5049 | 21.0687 | 64.1344 | 41.7238 | 40.3081 | 73.4494 | 11.8289 | 11.3535 | 97.5546 | 16.6814 | 14.0287 | 90.6521 | 21.8296 | 13.5237 | 65.2778 | 20.7008 | 26.9891 | 72.312 | 76.5858 | 10.0933 | 9.0828 | 60.7866 | -0.039707 | -0.014556 | 69.2295 | 10.3797 | 13.2448 | 70.1957 | 12.8719 | 16.6921 | 54.1409 | 21.2049 | 22.6707 | 52.247 | 2019-08-10 15:00 | 15:00:00 | 10580.9268 | 0.037404 | -0.070216 | 58.1308 | 63.1334 | 86.327 | 20.0294 | 20.9133 | 82.4623 | 20.4313 | 22.4255 | 76.7276 | 40.4741 | 35.0755 | 70.6987 | 74.5751 | 46.7285 | 304.6165 | 1377.0637 | 96.0482
2019-08-10 16:00 | 16:00:00 | 10580.2031 | 19.5151 | 21.0597 | 64.1462 | 41.668 | 40.2394 | 73.4858 | 11.8208 | 11.3292 | 97.6416 | 16.6954 | 14.0016 | 90.6911 | 21.813 | 13.5125 | 65.3363 | 20.636 | 26.9565 | 72.3152 | 76.686 | 9.9661 | 8.9767 | 60.8428 | -0.039713 | -0.014649 | 69.3631 | 10.3694 | 13.2414 | 70.3401 | 12.8421 | 16.6822 | 54.1817 | 21.2293 | 22.6449 | 52.264 | 2019-08-10 16:00 | 16:00:00 | 10580.2031 | 0.038588 | -0.068736 | 58.1946 | 63.2937 | 87.2176 | 20.0019 | 20.9466 | 82.6008 | 20.4964 | 22.5374 | 76.7331 | 40.3571 | 34.9839 | 70.7305 | 74.6001 | 46.7822 | 304.2897 | 1376.441 | 96.0995
2019-08-10 17:00 | 17:00:00 | 10580.9141 | 19.5528 | 21.0826 | 64.0612 | 41.6964 | 40.248 | 73.4228 | 11.8154 | 11.3394 | 97.6721 | 16.7096 | 14.0104 | 90.6187 | 21.8467 | 13.5214 | 65.2996 | 20.6758 | 26.9096 | 72.2987 | 76.7108 | 9.9569 | 8.952 | 60.8145 | -0.040135 | -0.01486 | 69.2532 | 10.4214 | 13.2524 | 70.4286 | 12.8703 | 16.6434 | 54.0576 | 21.2477 | 22.6749 | 52.1773 | 2019-08-10 17:00 | 17:00:00 | 10580.9141 | 0.040658 | -0.065682 | 58.1127 | 63.4778 | 87.8846 | 19.9641 | 20.92 | 82.7377 | 20.5784 | 22.6595 | 76.7897 | 40.5476 | 35.172 | 70.6884 | 74.5538 | 46.679 | 304.8369 | 1378.0044 | 96.0161
2019-08-10 18:00 | 18:00:00 | 10582.6758 | 19.5069 | 21.1842 | 63.9775 | 41.7847 | 40.3931 | 73.4365 | 11.8313 | 11.3841 | 97.7292 | 16.7029 | 14.0536 | 90.7109 | 21.8808 | 13.5336 | 65.285 | 20.8319 | 26.9984 | 72.2592 | 76.6506 | 10.0045 | 8.9726 | 60.7953 | -0.040253 | -0.014649 | 69.1838 | 10.4591 | 13.2753 | 70.4688 | 12.8996 | 16.6905 | 53.9782 | 21.2806 | 22.6553 | 52.0837 | 2019-08-10 18:00 | 18:00:00 | 10582.6758 | 0.041618 | -0.063944 | 58.0881 | 63.551 | 88.1429 | 20.0818 | 21.0575 | 82.8369 | 20.7753 | 22.9627 | 76.8061 | 40.8919 | 35.4628 | 70.69 | 74.5341 | 46.6146 | 305.2601 | 1379.3977 | 95.9371
2019-08-10 19:00 | 19:00:00 | 10582.5547 | 19.5111 | 21.1478 | 63.9326 | 41.7534 | 40.3051 | 73.4401 | 11.8208 | 11.3765 | 97.7414 | 16.695 | 14.0181 | 90.797 | 21.8947 | 13.5455 | 65.2617 | 20.698 | 26.9389 | 72.2555 | 76.6817 | 10.021 | 8.9939 | 60.7896 | -0.040185 | -0.01433 | 69.1747 | 10.4224 | 13.2831 | 70.4071 | 12.8632 | 16.6649 | 53.9378 | 21.3039 | 22.6328 | 52.0489 | 2019-08-10 19:00 | 19:00:00 | 10582.5547 | 0.042211 | -0.062897 | 58.0962 | 63.6249 | 88.2845 | 20.2072 | 21.2078 | 82.7725 | 20.8418 | 23.1637 | 76.8255 | 41.1353 | 35.6176 | 70.7126 | 74.5311 | 46.5914 | 305.4199 | 1380.0472 | 95.9162
2019-08-10 20:00 | 20:00:00 | 10580.7441 | 19.455 | 21.2683 | 63.8618 | 41.887 | 40.5594 | 73.4171 | 11.8431 | 11.4289 | 97.7338 | 16.7105 | 14.0964 | 90.795 | 21.9709 | 13.5569 | 65.246 | 20.9348 | 27.0967 | 72.2253 | 76.7148 | 10.0515 | 9.0087 | 60.7661 | -0.040643 | -0.014512 | 69.1376 | 10.4657 | 13.325 | 70.3366 | 12.8756 | 16.6671 | 53.9018 | 21.2859 | 22.6087 | 52.0444 | 2019-08-10 20:00 | 20:00:00 | 10580.7441 | 0.043156 | -0.061821 | 58.0687 | 63.6823 | 88.4959 | 20.2959 | 21.4302 | 82.7806 | 20.8816 | 23.4973 | 76.8045 | 41.4467 | 35.7128 | 70.7147 | 74.4622 | 46.5142 | 305.653 | 1380.4536 | 95.8972
2019-08-10 21:00 | 21:00:00 | 10580.5781 | 19.4025 | 21.3915 | 63.697 | 41.9042 | 40.737 | 73.3268 | 11.8851 | 11.4831 | 97.7608 | 16.7456 | 14.1661 | 90.7855 | 22.0549 | 13.5612 | 65.1438 | 21.0496 | 27.1556 | 72.0715 | 76.7135 | 9.9857 | 8.8954 | 60.6578 | -0.040873 | -0.014567 | 69.0141 | 10.5419 | 13.3616 | 70.3695 | 12.8951 | 16.6509 | 53.8278 | 21.2809 | 22.5937 | 51.9622 | 2019-08-10 21:00 | 21:00:00 | 10580.5781 | 0.044793 | -0.059722 | 57.975 | 63.6927 | 88.6756 | 20.2522 | 21.3749 | 82.849 | 20.9685 | 23.4094 | 76.7765 | 41.6779 | 35.5876 | 70.7038 | 74.3541 | 46.3953 | 306.1487 | 1381.2111 | 95.8185
2019-08-10 22:00 | 22:00:00 | 10580.1924 | 19.4266 | 21.4334 | 63.6032 | 41.912 | 40.7655 | 73.2763 | 11.8897 | 11.5202 | 97.7573 | 16.7325 | 14.1751 | 90.7551 | 22.0959 | 13.5829 | 65.0882 | 21.1064 | 27.1321 | 71.963 | 76.6237 | 9.9209 | 8.7926 | 60.6421 | -0.040233 | -0.013712 | 68.9111 | 10.5755 | 13.398 | 70.356 | 12.9398 | 16.6126 | 53.7501 | 21.2806 | 22.5993 | 51.8522 | 2019-08-10 22:00 | 22:00:00 | 10580.1924 | 0.046398 | -0.056955 | 57.9601 | 63.6759 | 88.7161 | 19.9026 | 20.9801 | 82.9802 | 20.5604 | 22.8329 | 76.7653 | 41.4662 | 35.4114 | 70.7305 | 74.3313 | 46.3124 | 306.7868 | 1382.0609 | 95.6747
2019-08-10 23:00 | 23:00:00 | 10580.5879 | 19.4538 | 21.4059 | 63.7985 | 41.9498 | 40.748 | 73.3617 | 11.8879 | 11.4944 | 97.6417 | 16.7593 | 14.1658 | 90.6761 | 22.0829 | 13.5896 | 65.1549 | 21.0804 | 27.1751 | 72.0919 | 76.7705 | 9.9998 | 8.9097 | 60.684 | -0.039289 | -0.012987 | 69.0046 | 10.5403 | 13.3627 | 70.3949 | 12.8991 | 16.6311 | 53.806 | 21.2719 | 22.5837 | 51.9501 | 2019-08-10 23:00 | 23:00:00 | 10580.5879 | 0.046152 | -0.057611 | 58.0784 | 63.7823 | 88.7009 | 20.1545 | 21.133 | 82.892 | 20.7277 | 23.2484 | 76.7122 | 41.2728 | 35.3446 | 70.8154 | 74.3968 | 46.4883 | 306.0737 | 1380.8022 | 95.8147
2019-08-11 | 00:00:00 | 10582.5059 | 19.4231 | 21.4337 | 63.4509 | 41.8954 | 40.7857 | 73.1534 | 11.9227 | 11.5415 | 97.719 | 16.7563 | 14.2244 | 90.6071 | 22.1862 | 13.5954 | 64.9998 | 21.1835 | 27.16 | 71.8504 | 76.4865 | 9.9482 | 8.7585 | 60.5555 | -0.039438 | -0.012902 | 68.7327 | 10.6271 | 13.3769 | 70.2426 | 12.9188 | 16.6398 | 53.6083 | 21.2668 | 22.5775 | 51.7054 | 2019-08-11 | 00:00:00 | 10582.5059 | 0.047375 | -0.055598 | 57.7541 | 63.5894 | 88.6448 | 19.9195 | 21.4523 | 83.0209 | 20.1148 | 22.6885 | 76.8643 | 42.2464 | 35.1432 | 70.6296 | 74.1933 | 46.2051 | 307.3333 | 1383.5825 | 95.694
2019-08-11 01:00 | 01:00:00 | 10580.7344 | 19.4453 | 21.4361 | 63.1762 | 41.8662 | 40.8303 | 73.0391 | 11.9313 | 11.6019 | 97.7705 | 16.7205 | 14.2574 | 90.5698 | 22.2963 | 13.6445 | 64.8862 | 21.1402 | 26.9826 | 71.678 | 76.356 | 9.8671 | 8.6187 | 60.4904 | -0.038935 | -0.01226 | 68.5291 | 10.6947 | 13.4419 | 70.1834 | 13.0044 | 16.5747 | 53.3654 | 21.2468 | 22.5599 | 51.3779 | 2019-08-11 01:00 | 01:00:00 | 10580.7344 | 0.050067 | -0.050986 | 57.5768 | 63.4448 | 88.8345 | 20.1669 | 21.8094 | 83.1982 | 20.1909 | 22.4564 | 77.4994 | 43.2793 | 34.7991 | 70.627 | 74.0618 | 45.9125 | 308.8163 | 1386.1041 | 95.4183
2019-08-11 02:00 | 02:00:00 | 10581.3408 | 19.4696 | 21.5889 | 63.2765 | 41.9594 | 41.0249 | 73.0828 | 11.9637 | 11.6491 | 97.7724 | 16.762 | 14.3243 | 90.5663 | 22.3659 | 13.6687 | 64.9106 | 21.3391 | 27.133 | 71.7404 | 76.4055 | 9.8988 | 8.6437 | 60.4528 | -0.038346 | -0.011856 | 68.5948 | 10.7456 | 13.4629 | 70.3429 | 12.9939 | 16.6266 | 53.4109 | 21.2734 | 22.5811 | 51.4281 | 2019-08-11 02:00 | 02:00:00 | 10581.3408 | 0.050282 | -0.051129 | 57.6595 | 63.4365 | 88.8081 | 20.2545 | 21.7497 | 83.18 | 20.2786 | 22.3643 | 77.3572 | 43.1692 | 34.4765 | 70.7333 | 74.0807 | 45.976 | 308.803 | 1386.2894 | 95.3802
2019-08-11 03:00 | 03:00:00 | 10583.1816 | 19.4496 | 21.5747 | 63.2847 | 41.9706 | 41.0502 | 73.0416 | 11.9833 | 11.6612 | 97.7485 | 16.7627 | 14.3369 | 90.6357 | 22.3981 | 13.6873 | 64.8867 | 21.3818 | 27.1368 | 71.7167 | 76.3393 | 9.9262 | 8.629 | 60.4333 | -0.038241 | -0.011776 | 68.5445 | 10.78 | 13.4516 | 70.3112 | 12.9808 | 16.6461 | 53.4108 | 21.2805 | 22.6048 | 51.4261 | 2019-08-11 03:00 | 03:00:00 | 10583.1816 | 0.050216 | -0.051505 | 57.6459 | 63.3705 | 88.6654 | 20.146 | 21.7834 | 83.1618 | 20.1464 | 22.3285 | 77.3618 | 43.1563 | 34.4052 | 70.7412 | 74.0444 | 45.9701 | 308.9078 | 1386.6464 | 95.3416
2019-08-11 04:00 | 04:00:00 | 10585.1016 | 19.4021 | 21.5863 | 63.0309 | 41.9182 | 41.0133 | 72.9037 | 12.0036 | 11.6994 | 97.8169 | 16.7609 | 14.383 | 90.6686 | 22.4781 | 13.7159 | 64.7375 | 21.3192 | 27.1203 | 71.5368 | 76.1429 | 9.9303 | 8.6478 | 60.3232 | -0.038362 | -0.011679 | 68.269 | 10.8241 | 13.4559 | 70.2457 | 13.0232 | 16.6123 | 53.1406 | 21.2566 | 22.5956 | 51.1548 | 2019-08-11 04:00 | 04:00:00 | 10585.1016 | 0.050694 | -0.049921 | 57.4498 | 63.216 | 88.5617 | 20.5837 | 22.6235 | 83.1675 | 21.0365 | 23.0358 | 77.843 | 44.1562 | 34.4023 | 70.6587 | 73.959 | 45.7371 | 310.2084 | 1389.6838 | 95.14
2019-08-11 05:00 | 05:00:00 | 10584.3662 | 19.4121 | 21.6964 | 63.1963 | 42.0333 | 41.1938 | 73.0612 | 12.0127 | 11.6991 | 97.7072 | 16.7994 | 14.3897 | 90.5314 | 22.4588 | 13.7289 | 64.8512 | 21.4691 | 27.2421 | 71.6478 | 76.374 | 9.8346 | 8.6248 | 60.2614 | -0.037706 | -0.011276 | 68.5121 | 10.7809 | 13.4596 | 70.5705 | 13.0176 | 16.6043 | 53.3632 | 21.2465 | 22.6096 | 51.3735 | 2019-08-11 05:00 | 05:00:00 | 10584.3662 | 0.050371 | -0.052116 | 57.6714 | 63.381 | 88.6358 | 20.6954 | 22.2288 | 83.193 | 21.2712 | 22.852 | 77.4544 | 43.5237 | 33.7163 | 70.8046 | 74.0711 | 45.9352 | 309.3247 | 1387.2771 | 95.1716
2019-08-11 06:00 | 06:00:00 | 10579.9648 | 19.2357 | 21.8077 | 63.2617 | 42.2132 | 41.5606 | 73.1116 | 12.0795 | 11.7462 | 97.6597 | 16.8443 | 14.4776 | 90.5572 | 22.4269 | 13.7394 | 64.8487 | 21.777 | 27.489 | 71.6481 | 76.6162 | 9.7169 | 8.5498 | 60.1626 | -0.037547 | -0.011341 | 68.6686 | 10.7904 | 13.4918 | 70.8275 | 13.0414 | 16.5752 | 53.5149 | 21.2777 | 22.6308 | 51.5802 | 2019-08-11 06:00 | 06:00:00 | 10579.9648 | 0.049659 | -0.056028 | 57.8068 | 63.4915 | 88.6551 | 20.2984 | 20.8757 | 83.2818 | 20.2322 | 22.0849 | 76.9851 | 41.7298 | 32.9398 | 70.8368 | 74.0993 | 46.143 | 308.098 | 1383.7562 | 95.3676
2019-08-11 07:00 | 07:00:00 | 10580.5527 | 19.2122 | 21.8494 | 63.1149 | 42.3553 | 41.7291 | 73.0088 | 12.1309 | 11.8159 | 97.717 | 16.901 | 14.5697 | 90.4489 | 22.4852 | 13.7885 | 64.7699 | 21.9189 | 27.5675 | 71.6416 | 76.6382 | 9.8187 | 8.5731 | 59.9198 | -0.037274 | -0.010891 | 68.6927 | 10.8004 | 13.4734 | 70.9008 | 13.1107 | 16.6949 | 53.3796 | 21.2547 | 22.5111 | 51.4618 | 2019-08-11 07:00 | 07:00:00 | 10580.5527 | 0.049546 | -0.056911 | 57.7695 | 63.4082 | 88.5929 | 19.8936 | 20.3195 | 83.2788 | 19.8631 | 22.0445 | 76.9431 | 41.2305 | 33.0469 | 70.824 | 74.0526 | 46.111 | 308.2744 | 1385.0327 | 95.4031
2019-08-11 08:00 | 08:00:00 | 10580.8379 | 19.2764 | 21.8 | 63.0787 | 42.3411 | 41.6706 | 72.9572 | 12.1418 | 11.8167 | 97.6905 | 16.9027 | 14.5694 | 90.5269 | 22.5307 | 13.8153 | 64.6979 | 21.8884 | 27.6012 | 71.7251 | 76.5377 | 9.9194 | 8.6736 | 59.8186 | -0.036357 | -0.010002 | 68.6587 | 10.7352 | 13.4411 | 70.8688 | 13.1056 | 16.7085 | 53.2958 | 21.2871 | 22.5749 | 51.3434 | 2019-08-11 08:00 | 08:00:00 | 10580.8379 | 0.049716 | -0.056507 | 57.6824 | 63.2846 | 88.462 | 19.8586 | 20.4646 | 83.2398 | 20.0668 | 22.142 | 77.1699 | 41.5745 | 33.2907 | 70.8135 | 73.9819 | 46.0133 | 308.9093 | 1386.9202 | 95.3528
2019-08-11 09:00 | 09:00:00 | 10580.5459 | 19.3222 | 21.8116 | 63.4632 | 42.3171 | 41.5776 | 73.1917 | 12.1051 | 11.7572 | 97.4243 | 16.8855 | 14.4824 | 90.4697 | 22.4129 | 13.7778 | 64.8964 | 21.8204 | 27.6434 | 71.9376 | 76.6627 | 9.9984 | 8.7242 | 60.2734 | -0.035028 | -0.0089606 | 68.7991 | 10.7304 | 13.4451 | 70.7392 | 13.0743 | 16.7111 | 53.6427 | 21.324 | 22.7288 | 51.7764 | 2019-08-11 09:00 | 09:00:00 | 10580.5459 | 0.049057 | -0.057269 | 57.9376 | 63.4971 | 88.5589 | 19.9617 | 20.8656 | 83.0243 | 20.6873 | 22.8443 | 76.6128 | 41.9271 | 33.5763 | 70.851 | 74.1023 | 46.2878 | 307.4712 | 1382.291 | 95.516
2019-08-11 10:00 | 10:00:00 | 10581.1318 | 19.487 | 21.561 | 63.5771 | 42.0407 | 41.0575 | 73.1771 | 11.9982 | 11.6182 | 97.4128 | 16.8082 | 14.2863 | 90.4546 | 22.2462 | 13.6932 | 64.9586 | 21.278 | 27.3141 | 71.8738 | 76.4945 | 9.9971 | 8.7177 | 60.2226 | -0.03497 | -0.0094032 | 68.8655 | 10.5919 | 13.3881 | 70.3758 | 13.0167 | 16.7536 | 53.7836 | 21.3112 | 22.7402 | 51.9248 | 2019-08-11 10:00 | 10:00:00 | 10581.1318 | 0.047361 | -0.059539 | 57.853 | 63.3344 | 88.2676 | 19.7538 | 20.9422 | 82.8299 | 20.2745 | 22.4266 | 76.4557 | 41.3553 | 34.1712 | 70.7379 | 74.0998 | 46.3591 | 307.0034 | 1381.1099 | 95.579
2019-08-11 11:00 | 11:00:00 | 10580.8398 | 19.5192 | 21.4363 | 63.6766 | 41.895 | 40.7943 | 73.2565 | 11.932 | 11.5244 | 97.4704 | 16.7653 | 14.1738 | 90.5155 | 22.1376 | 13.6848 | 65.0226 | 21.0455 | 27.1377 | 71.9263 | 76.412 | 10.0018 | 8.7362 | 60.1851 | -0.035804 | -0.010689 | 68.9414 | 10.5401 | 13.3657 | 70.2508 | 13.0451 | 16.8312 | 53.8747 | 21.3269 | 22.7716 | 52.0096 | 2019-08-11 11:00 | 11:00:00 | 10580.8398 | 0.0455 | -0.0607 | 57.8092 | 63.2448 | 88.0167 | 19.7527 | 20.6434 | 82.6588 | 20.0369 | 22.1812 | 76.5105 | 41.3744 | 34.4172 | 70.623 | 74.1681 | 46.4272 | 306.8264 | 1380.0909 | 95.6841
2019-08-11 12:00 | 12:00:00 | 10582.0303 | 19.4955 | 21.3824 | 63.7897 | 41.9711 | 40.7515 | 73.2204 | 11.9191 | 11.4902 | 97.523 | 16.7613 | 14.1679 | 90.5665 | 22.0491 | 13.6112 | 65.0286 | 21.0803 | 27.1705 | 72.0976 | 76.4029 | 10.0362 | 8.8492 | 60.213 | -0.037289 | -0.012245 | 68.9941 | 10.5063 | 13.3315 | 70.1852 | 12.9552 | 16.7257 | 53.97 | 21.3132 | 22.7882 | 52.0965 | 2019-08-11 12:00 | 12:00:00 | 10582.0303 | 0.043582 | -0.062483 | 57.8382 | 63.1948 | 87.8081 | 19.9201 | 20.7346 | 82.5862 | 20.1964 | 22.2579 | 76.5358 | 40.7832 | 34.6943 | 70.5567 | 74.2428 | 46.4512 | 306.3282 | 1378.7213 | 95.8229
2019-08-11 13:00 | 13:00:00 | 10581.0762 | 19.502 | 21.2551 | 63.9193 | 41.8741 | 40.5486 | 73.2892 | 11.8645 | 11.407 | 97.5355 | 16.7187 | 14.0613 | 90.62 | 21.9065 | 13.5684 | 65.1274 | 20.8686 | 27.0743 | 72.237 | 76.4409 | 10.0523 | 8.9198 | 60.369 | -0.038178 | -0.013213 | 69.0806 | 10.4307 | 13.3053 | 70.0948 | 12.8629 | 16.7206 | 54.1216 | 21.3141 | 22.7766 | 52.232 | 2019-08-11 13:00 | 13:00:00 | 10581.0762 | 0.042199 | -0.063741 | 57.9554 | 63.2573 | 87.7519 | 19.973 | 20.6997 | 82.5292 | 20.1215 | 22.1905 | 76.5661 | 40.708 | 34.8274 | 70.5562 | 74.3752 | 46.5774 | 305.627 | 1377.3192 | 95.9886
2019-08-11 14:00 | 14:00:00 | 10580.9365 | 19.4762 | 21.1273 | 63.9462 | 41.7604 | 40.4451 | 73.2869 | 11.8327 | 11.3717 | 97.6028 | 16.7158 | 14.0272 | 90.6343 | 21.8548 | 13.5241 | 65.1319 | 20.7557 | 26.9971 | 72.2824 | 76.4301 | 10.0582 | 8.954 | 60.4243 | -0.039049 | -0.014131 | 69.0623 | 10.3928 | 13.282 | 70.0306 | 12.8231 | 16.7144 | 54.1256 | 21.3205 | 22.7726 | 52.2297 | 2019-08-11 14:00 | 14:00:00 | 10580.9365 | 0.041164 | -0.064314 | 57.9151 | 63.2371 | 87.6762 | 19.8685 | 20.5421 | 82.5071 | 20.0107 | 22.0539 | 76.675 | 40.6402 | 34.8468 | 70.5217 | 74.3509 | 46.5164 | 305.6969 | 1377.0093 | 96.0382
2019-08-11 15:00 | 15:00:00 | 10580.9785 | 19.5279 | 21.0524 | 64.1189 | 41.7924 | 40.2919 | 73.3355 | 11.7925 | 11.329 | 97.5592 | 16.6938 | 13.9726 | 90.5766 | 21.8143 | 13.4704 | 65.176 | 20.6067 | 26.9833 | 72.4017 | 76.6394 | 10.0646 | 9.0259 | 60.7164 | -0.039731 | -0.014875 | 69.1541 | 10.3368 | 13.2282 | 70.0429 | 12.8297 | 16.7171 | 54.199 | 21.331 | 22.7623 | 52.352 | 2019-08-11 15:00 | 15:00:00 | 10580.9785 | 0.040494 | -0.064458 | 58.0439 | 63.3495 | 87.5774 | 20.0512 | 20.6202 | 82.3685 | 20.091 | 22.3673 | 76.6319 | 40.6802 | 35.0549 | 70.5477 | 74.3924 | 46.6744 | 304.8627 | 1374.9902 | 96.1939
2019-08-11 16:00 | 16:00:00 | 10580.6787 | 19.5257 | 21.0126 | 64.0988 | 41.7638 | 40.2258 | 73.3754 | 11.7868 | 11.3001 | 97.658 | 16.6601 | 13.9831 | 90.7411 | 21.8104 | 13.4573 | 65.2067 | 20.5734 | 26.8691 | 72.3939 | 76.8184 | 9.8079 | 8.8713 | 60.7914 | -0.039904 | -0.01503 | 69.1959 | 10.301 | 13.2069 | 70.3607 | 12.799 | 16.6914 | 54.2054 | 21.3421 | 22.7315 | 52.3757 | 2019-08-11 16:00 | 16:00:00 | 10580.6787 | 0.042821 | -0.061875 | 58.0389 | 63.6066 | 88.4989 | 19.8725 | 20.5703 | 82.6882 | 20.3468 | 22.7411 | 76.7343 | 40.2529 | 34.8499 | 70.5212 | 74.423 | 46.6505 | 304.7303 | 1374.8955 | 96.2993
2019-08-11 17:00 | 17:00:00 | 10579.8516 | 19.5107 | 21.0364 | 64.0308 | 41.7733 | 40.2271 | 73.4213 | 11.7662 | 11.2993 | 97.6949 | 16.6308 | 13.9434 | 90.7646 | 21.817 | 13.4668 | 65.271 | 20.5787 | 26.8776 | 72.3748 | 76.7752 | 9.9385 | 8.9377 | 60.8048 | -0.041005 | -0.015797 | 69.1691 | 10.329 | 13.2279 | 70.2319 | 12.7862 | 16.6486 | 54.1619 | 21.3366 | 22.7123 | 52.3078 | 2019-08-11 17:00 | 17:00:00 | 10579.8516 | 0.041939 | -0.063484 | 58.0518 | 63.5908 | 88.4823 | 20.1304 | 21.153 | 82.8224 | 20.4683 | 22.9613 | 76.7868 | 40.474 | 35.0141 | 70.5571 | 74.4468 | 46.6279 | 305.0084 | 1375.605 | 96.2664
2019-08-11 18:00 | 18:00:00 | 10583.8242 | 19.5187 | 21.0888 | 64.0176 | 41.8572 | 40.3186 | 73.457 | 11.793 | 11.3283 | 97.7348 | 16.6552 | 14.0038 | 90.7496 | 21.8145 | 13.4827 | 65.304 | 20.6276 | 26.9412 | 72.3838 | 76.8326 | 10.0396 | 9.0688 | 60.8477 | -0.041324 | -0.015988 | 69.1707 | 10.3775 | 13.231 | 70.2895 | 12.8565 | 16.6991 | 54.1213 | 21.3312 | 22.6929 | 52.2982 | 2019-08-11 18:00 | 18:00:00 | 10583.8242 | 0.043144 | -0.060469 | 58.0887 | 63.7597 | 88.845 | 20.1182 | 21.0589 | 82.7093 | 20.4859 | 23.2493 | 76.7714 | 40.8575 | 35.3708 | 70.641 | 74.4793 | 46.64 | 305.2962 | 1377.1672 | 96.2937
2019-08-11 19:00 | 19:00:00 | 10585.4795 | 19.5116 | 21.2191 | 64.0386 | 41.9127 | 40.4852 | 73.4777 | 11.8198 | 11.3474 | 97.7416 | 16.6748 | 14.0464 | 90.8093 | 21.8583 | 13.5058 | 65.33 | 20.8335 | 27.0147 | 72.4232 | 76.8967 | 10.0253 | 9.0896 | 60.9093 | -0.041229 | -0.015758 | 69.192 | 10.4326 | 13.2479 | 70.5005 | 12.8948 | 16.7318 | 54.1361 | 21.3456 | 22.7266 | 52.2907 | 2019-08-11 19:00 | 19:00:00 | 10585.4795 | 0.044526 | -0.058272 | 58.1763 | 63.8943 | 89.104 | 20.2439 | 21.1616 | 82.8258 | 20.7099 | 23.603 | 76.7613 | 41.0126 | 35.4744 | 70.6989 | 74.508 | 46.6718 | 305.4176 | 1377.6604 | 96.2671
2019-08-11 20:00 | 20:00:00 | 10582.6035 | 19.4232 | 21.4159 | 63.8617 | 42.0534 | 40.8053 | 73.4235 | 11.8588 | 11.4403 | 97.7267 | 16.6948 | 14.1324 | 90.7985 | 21.9658 | 13.5303 | 65.2842 | 21.0479 | 27.2348 | 72.3069 | 76.878 | 9.9635 | 9.004 | 60.7458 | -0.04164 | -0.015918 | 69.1413 | 10.5289 | 13.3223 | 70.5694 | 12.9431 | 16.6911 | 54.068 | 21.3601 | 22.7231 | 52.2267 | 2019-08-11 20:00 | 20:00:00 | 10582.6035 | 0.046175 | -0.056357 | 58.0852 | 63.8828 | 89.2444 | 20.2759 | 21.1768 | 82.9974 | 20.7356 | 23.5388 | 76.8387 | 40.8775 | 35.1881 | 70.657 | 74.4221 | 46.4869 | 305.8521 | 1377.9692 | 96.1385
2019-08-11 21:00 | 21:00:00 | 10580.5391 | 19.5037 | 21.3981 | 63.6441 | 41.9889 | 40.7052 | 73.2909 | 11.8444 | 11.4527 | 97.7578 | 16.6796 | 14.1088 | 90.7605 | 22.0577 | 13.557 | 65.1617 | 20.9882 | 27.1026 | 72.1825 | 76.7103 | 9.8673 | 8.817 | 60.6724 | -0.041016 | -0.015009 | 69.0091 | 10.5526 | 13.3498 | 70.4114 | 12.9385 | 16.6541 | 53.8476 | 21.3519 | 22.7016 | 51.9418 | 2019-08-11 21:00 | 21:00:00 | 10580.5391 | 0.048316 | -0.052439 | 57.9533 | 63.7701 | 89.3014 | 19.8929 | 20.8354 | 83.1101 | 20.4404 | 22.9684 | 76.7885 | 41.0919 | 34.7566 | 70.5866 | 74.2041 | 46.3378 | 307.0069 | 1379.2305 | 95.9102
2019-08-11 22:00 | 22:00:00 | 10580.4688 | 19.4646 | 21.4344 | 63.5356 | 42.0152 | 40.7367 | 73.2561 | 11.8639 | 11.4851 | 97.7611 | 16.7167 | 14.1375 | 90.7406 | 22.1357 | 13.5909 | 65.1348 | 21.0009 | 27.0337 | 72.0951 | 76.6982 | 9.8029 | 8.6556 | 60.6112 | -0.040002 | -0.013984 | 68.9794 | 10.5803 | 13.3895 | 70.5139 | 12.9693 | 16.6646 | 53.7388 | 21.3371 | 22.6751 | 51.7804 | 2019-08-11 22:00 | 22:00:00 | 10580.4688 | 0.050487 | -0.048814 | 57.887 | 63.7449 | 89.5144 | 19.5009 | 20.4303 | 83.185 | 19.8693 | 22.4044 | 76.711 | 41.1958 | 34.208 | 70.6363 | 74.1523 | 46.206 | 307.6674 | 1381.1273 | 95.743
2019-08-11 23:00 | 23:00:00 | 10580.4043 | 19.4726 | 21.4277 | 63.5422 | 41.9889 | 40.7758 | 73.277 | 11.8773 | 11.4708 | 97.7405 | 16.7205 | 14.1249 | 90.7019 | 22.1185 | 13.6248 | 65.1382 | 21.0533 | 27.0496 | 72.0651 | 76.9125 | 9.7435 | 8.6749 | 60.4546 | -0.039159 | -0.013488 | 69.1213 | 10.547 | 13.4026 | 70.757 | 12.9583 | 16.6407 | 53.7501 | 21.3466 | 22.7107 | 51.8699 | 2019-08-11 23:00 | 23:00:00 | 10580.4043 | 0.051553 | -0.047843 | 58.0023 | 63.8914 | 89.7371 | 19.9191 | 20.346 | 83.2462 | 20.2379 | 22.8999 | 76.6879 | 40.7156 | 33.8041 | 70.7334 | 74.2254 | 46.3213 | 307.2607 | 1380.8701 | 95.7798
2019-08-12 | 00:00:00 | 10582.4404 | 19.5586 | 21.4088 | 63.4548 | 41.987 | 40.7909 | 73.1695 | 11.8838 | 11.4934 | 97.8035 | 16.7423 | 14.1321 | 90.7182 | 22.1833 | 13.619 | 65.035 | 21.0771 | 27.0575 | 71.9364 | 76.8084 | 9.5429 | 8.4851 | 60.3785 | -0.037336 | -0.011779 | 68.9288 | 10.5689 | 13.3809 | 70.9439 | 12.9535 | 16.6246 | 53.5795 | 21.3653 | 22.6879 | 51.6531 | 2019-08-12 | 00:00:00 | 10582.4404 | 0.054761 | -0.044476 | 57.7699 | 63.7631 | 90.184 | 19.2206 | 20.4962 | 83.6186 | 19.8466 | 22.5196 | 77.2447 | 41.5057 | 33.6393 | 70.5874 | 74.0409 | 46.095 | 308.2443 | 1382.2828 | 95.6273
2019-08-12 01:00 | 01:00:00 | 10580.8066 | 19.5257 | 21.4417 | 63.468 | 41.9644 | 40.7646 | 73.1969 | 11.9051 | 11.5295 | 97.7197 | 16.7577 | 14.1477 | 90.7438 | 22.2025 | 13.6498 | 65.0407 | 21.0872 | 27.0654 | 71.8893 | 76.6883 | 9.6629 | 8.5176 | 60.4654 | -0.037086 | -0.011619 | 68.8961 | 10.5946 | 13.3952 | 70.782 | 12.962 | 16.6428 | 53.6042 | 21.3782 | 22.6918 | 51.6519 | 2019-08-12 01:00 | 01:00:00 | 10580.8066 | 0.054598 | -0.045693 | 57.7745 | 63.7641 | 90.2728 | 19.6592 | 21.2095 | 83.7771 | 19.9363 | 22.5354 | 77.2297 | 41.5807 | 33.4626 | 70.7001 | 74.0661 | 46.1189 | 308.4298 | 1382.3062 | 95.5292
2019-08-12 02:00 | 02:00:00 | 10580.9551 | 19.5508 | 21.5095 | 63.4751 | 41.9633 | 40.8565 | 73.2825 | 11.9353 | 11.5354 | 97.6971 | 16.7972 | 14.2132 | 90.6711 | 22.222 | 13.6533 | 65.0643 | 21.1817 | 27.1304 | 71.8674 | 76.7599 | 9.8026 | 8.6012 | 60.5605 | -0.037226 | -0.011688 | 68.9958 | 10.602 | 13.4349 | 70.6536 | 12.9764 | 16.6412 | 53.6894 | 21.3348 | 22.6808 | 51.7759 | 2019-08-12 02:00 | 02:00:00 | 10580.9551 | 0.053162 | -0.04707 | 57.9858 | 63.8811 | 90.2021 | 20.5514 | 21.502 | 83.4419 | 20.5174 | 22.3272 | 76.7332 | 41.5284 | 33.0834 | 70.8386 | 74.2031 | 46.2599 | 307.9071 | 1381.5125 | 95.6202
2019-08-12 03:00 | 03:00:00 | 10581.2012 | 19.5161 | 21.4887 | 63.4619 | 41.9868 | 40.9604 | 73.2948 | 11.953 | 11.5526 | 97.6936 | 16.8116 | 14.2349 | 90.68 | 22.2441 | 13.6623 | 65.0754 | 21.1948 | 27.1475 | 71.8363 | 76.804 | 9.8568 | 8.6512 | 60.4999 | -0.036643 | -0.011115 | 69.0117 | 10.6195 | 13.4363 | 70.6761 | 12.9713 | 16.71 | 53.6791 | 21.346 | 22.6828 | 51.7642 | 2019-08-12 03:00 | 03:00:00 | 10581.2012 | 0.052894 | -0.047302 | 58.0292 | 63.904 | 90.1038 | 20.6642 | 21.3072 | 83.3161 | 20.4967 | 22.1084 | 76.7113 | 41.1985 | 32.8934 | 70.8354 | 74.1888 | 46.2569 | 307.9894 | 1381.9561 | 95.6348
2019-08-12 04:00 | 04:00:00 | 10581.1387 | 19.5264 | 21.585 | 63.4934 | 42.0275 | 41.0329 | 73.2433 | 11.9548 | 11.5738 | 97.5826 | 16.7995 | 14.2344 | 90.6013 | 22.2666 | 13.6829 | 65.0304 | 21.2962 | 27.2799 | 71.8772 | 76.7626 | 9.8697 | 8.6327 | 60.5025 | -0.036278 | -0.010874 | 68.9375 | 10.6188 | 13.444 | 70.6248 | 12.9836 | 16.7458 | 53.7213 | 21.3372 | 22.6929 | 51.8145 | 2019-08-12 04:00 | 04:00:00 | 10581.1387 | 0.05326 | -0.04732 | 57.9661 | 63.8346 | 90.0147 | 19.7546 | 20.7637 | 83.2295 | 19.6486 | 22.1817 | 76.5783 | 41.109 | 33.465 | 70.8239 | 74.1365 | 46.2821 | 307.7076 | 1381.0422 | 95.6418
2019-08-12 05:00 | 05:00:00 | 10580.8164 | 19.4857 | 21.542 | 63.3752 | 42.006 | 40.9755 | 73.1668 | 11.9704 | 11.583 | 97.6404 | 16.836 | 14.2553 | 90.5532 | 22.2926 | 13.6846 | 64.9959 | 21.2383 | 27.1892 | 71.7498 | 76.7273 | 9.8527 | 8.6253 | 60.4206 | -0.036366 | -0.010837 | 68.888 | 10.6252 | 13.4446 | 70.618 | 12.9684 | 16.7217 | 53.6255 | 21.3348 | 22.6707 | 51.6771 | 2019-08-12 05:00 | 05:00:00 | 10580.8164 | 0.052587 | -0.048246 | 57.9134 | 63.7964 | 89.9488 | 20.7515 | 21.4183 | 83.2768 | 20.7716 | 22.1915 | 76.7301 | 41.3697 | 33.1177 | 70.8266 | 74.1455 | 46.1895 | 308.2087 | 1382.5481 | 95.6143
2019-08-12 06:00 | 06:00:00 | 10580.9189 | 19.5451 | 21.5313 | 63.3611 | 41.976 | 40.9857 | 73.2116 | 11.9698 | 11.5739 | 97.6697 | 16.8228 | 14.2491 | 90.541 | 22.3082 | 13.6985 | 65.0074 | 21.2716 | 27.2217 | 71.731 | 76.6628 | 9.9293 | 8.6698 | 60.344 | -0.035783 | -0.010234 | 68.9174 | 10.6308 | 13.4617 | 70.5757 | 12.972 | 16.7118 | 53.5785 | 21.3232 | 22.6595 | 51.6319 | 2019-08-12 06:00 | 06:00:00 | 10580.9189 | 0.052574 | -0.047887 | 57.9277 | 63.7692 | 89.9012 | 21.0911 | 22.0266 | 83.1896 | 21.6783 | 22.596 | 76.782 | 41.7072 | 33.3223 | 70.8311 | 74.1526 | 46.1764 | 308.4417 | 1383.488 | 95.5841
2019-08-12 07:00 | 07:00:00 | 10580.2031 | 19.5255 | 21.5723 | 63.3 | 41.9471 | 41.0366 | 73.1704 | 11.9923 | 11.6024 | 97.6378 | 16.8283 | 14.2769 | 90.5228 | 22.3261 | 13.7137 | 64.9548 | 21.3351 | 27.2226 | 71.6926 | 76.6682 | 9.9279 | 8.6779 | 60.34 | -0.035336 | -0.0099414 | 68.8461 | 10.6156 | 13.4597 | 70.5762 | 13.0007 | 16.7472 | 53.5935 | 21.292 | 22.6295 | 51.6394 | 2019-08-12 07:00 | 07:00:00 | 10580.2031 | 0.052583 | -0.048237 | 57.9412 | 63.7253 | 89.8012 | 21.1106 | 22.0634 | 83.1524 | 21.7053 | 22.7295 | 76.8819 | 41.9199 | 33.4376 | 70.826 | 74.1395 | 46.1881 | 308.2907 | 1382.9583 | 95.5826
2019-08-12 08:00 | 08:00:00 | 10581.2139 | 19.5504 | 21.5708 | 63.3619 | 41.9728 | 40.9936 | 73.215 | 11.9896 | 11.5939 | 97.5809 | 16.8268 | 14.2901 | 90.4629 | 22.3028 | 13.7169 | 64.9945 | 21.2706 | 27.197 | 71.6958 | 76.6533 | 9.9691 | 8.7043 | 60.3072 | -0.035031 | -0.009641 | 68.925 | 10.6223 | 13.4387 | 70.5747 | 13.0074 | 16.7826 | 53.6325 | 21.2938 | 22.6447 | 51.6751 | 2019-08-12 08:00 | 08:00:00 | 10581.2139 | 0.052302 | -0.049222 | 57.9452 | 63.7102 | 89.7366 | 21.1325 | 22.1101 | 83.0916 | 21.7688 | 22.6848 | 76.6538 | 41.8759 | 33.5853 | 70.8151 | 74.1474 | 46.2394 | 308.226 | 1383.1721 | 95.587
2019-08-12 09:00 | 09:00:00 | 10581.2305 | 19.5963 | 21.4651 | 63.4677 | 41.9467 | 40.7678 | 73.3148 | 11.9459 | 11.5211 | 97.589 | 16.8312 | 14.2076 | 90.5369 | 22.237 | 13.6997 | 65.0661 | 21.0798 | 27.0579 | 71.77 | 76.6232 | 9.9297 | 8.6901 | 60.1722 | -0.034602 | -0.0094411 | 69.085 | 10.5558 | 13.4176 | 70.7216 | 12.9868 | 16.799 | 53.6658 | 21.3247 | 22.7028 | 51.7307 | 2019-08-12 09:00 | 09:00:00 | 10581.2305 | 0.052223 | -0.049803 | 57.9275 | 63.6893 | 89.6681 | 20.7317 | 20.9513 | 83.0404 | 20.8482 | 22.1074 | 76.5094 | 41.5352 | 33.1002 | 70.7566 | 74.1373 | 46.3056 | 307.86 | 1382.2169 | 95.6425
2019-08-12 10:00 | 10:00:00 | 10581.9834 | 19.6284 | 21.3504 | 63.6328 | 41.9116 | 40.5425 | 73.3162 | 11.8959 | 11.4583 | 97.5958 | 16.7571 | 14.1388 | 90.5294 | 22.1346 | 13.6845 | 65.0689 | 20.9097 | 26.967 | 71.9258 | 76.5571 | 9.9267 | 8.7434 | 59.9835 | -0.035161 | -0.010323 | 69.1905 | 10.4728 | 13.3576 | 70.7335 | 13.0461 | 16.8293 | 53.7022 | 21.3636 | 22.7844 | 51.8055 | 2019-08-12 10:00 | 10:00:00 | 10581.9834 | 0.051302 | -0.051391 | 57.8343 | 63.5517 | 89.3596 | 20.09 | 20.3943 | 82.9776 | 20.3999 | 22.7009 | 76.4205 | 40.8281 | 33.8596 | 70.5623 | 74.0826 | 46.3297 | 307.5587 | 1381.2799 | 95.6927
2019-08-12 11:00 | 11:00:00 | 10581.3809 | 19.6345 | 21.1535 | 63.7865 | 41.8114 | 40.2928 | 73.2602 | 11.843 | 11.3778 | 97.6996 | 16.72 | 14.0225 | 90.6102 | 21.9589 | 13.606 | 65.0826 | 20.633 | 26.7979 | 72.0238 | 76.7649 | 9.6728 | 8.6603 | 59.9666 | -0.035912 | -0.011601 | 69.3211 | 10.3637 | 13.291 | 70.868 | 12.9782 | 16.8073 | 53.7932 | 21.3812 | 22.8379 | 51.9051 | 2019-08-12 11:00 | 11:00:00 | 10581.3809 | 0.052446 | -0.048649 | 57.7118 | 63.5838 | 89.5274 | 20.2517 | 20.8362 | 82.9855 | 20.7175 | 23.3896 | 76.3642 | 40.3667 | 34.619 | 70.406 | 74.077 | 46.3699 | 306.884 | 1379.3529 | 95.7931
2019-08-12 12:00 | 12:00:00 | 10581.1855 | 19.5897 | 21.0067 | 63.9288 | 41.6695 | 39.9617 | 73.2952 | 11.7763 | 11.3033 | 97.7224 | 16.7035 | 13.9374 | 90.6601 | 21.8753 | 13.5417 | 65.1318 | 20.3585 | 26.7669 | 72.1673 | 76.8534 | 9.6282 | 8.6708 | 60.0283 | -0.037118 | -0.013083 | 69.4556 | 10.3124 | 13.229 | 70.9112 | 12.8776 | 16.75 | 53.9008 | 21.4333 | 22.9234 | 52.0053 | 2019-08-12 12:00 | 12:00:00 | 10581.1855 | 0.05109 | -0.050477 | 57.6891 | 63.5772 | 89.5057 | 20.4021 | 21.2771 | 83.1599 | 21.0006 | 23.8291 | 76.3804 | 40.5355 | 34.6966 | 70.3838 | 74.0888 | 46.4262 | 306.4901 | 1378.4429 | 95.8931
2019-08-12 13:00 | 13:00:00 | 10581.2715 | 19.5474 | 20.8756 | 63.9335 | 41.5886 | 39.8356 | 73.278 | 11.7437 | 11.2732 | 97.8707 | 16.6911 | 13.9174 | 90.6958 | 21.8856 | 13.4942 | 65.1487 | 20.273 | 26.6351 | 72.181 | 76.6796 | 9.8082 | 8.8149 | 59.9515 | -0.038984 | -0.01484 | 69.4655 | 10.2504 | 13.2094 | 70.6337 | 12.7841 | 16.6664 | 53.8542 | 21.3947 | 22.8598 | 51.9343 | 2019-08-12 13:00 | 13:00:00 | 10581.2715 | 0.047783 | -0.052923 | 57.5907 | 63.3536 | 89.111 | 20.62 | 21.4748 | 82.9475 | 20.8116 | 23.7199 | 76.3995 | 40.9446 | 35.1767 | 70.2309 | 74.0434 | 46.3499 | 306.5551 | 1378.9683 | 95.9678
2019-08-12 14:00 | 14:00:00 | 10581.5947 | 19.5889 | 20.8623 | 63.9436 | 41.4646 | 39.6567 | 73.3442 | 11.7128 | 11.2371 | 97.9818 | 16.6802 | 13.8619 | 90.8082 | 21.8779 | 13.4884 | 65.2047 | 20.1548 | 26.4872 | 72.193 | 76.7656 | 9.8522 | 8.8687 | 59.9667 | -0.040368 | -0.016075 | 69.4428 | 10.2783 | 13.2365 | 70.6355 | 12.7611 | 16.5982 | 53.789 | 21.3668 | 22.8659 | 51.8351 | 2019-08-12 14:00 | 14:00:00 | 10581.5947 | 0.0469 | -0.05103 | 57.6031 | 63.3815 | 89.1714 | 20.3109 | 21.0203 | 82.7066 | 20.2695 | 23.4096 | 76.4301 | 41.1297 | 35.4798 | 70.271 | 74.0572 | 46.2879 | 306.9246 | 1379.9912 | 95.9564
2019-08-12 15:00 | 15:00:00 | 10580.9678 | 19.5906 | 20.8603 | 64.0409 | 41.49 | 39.68 | 73.429 | 11.7018 | 11.2228 | 98.0273 | 16.6726 | 13.8542 | 91.0129 | 21.8041 | 13.4418 | 65.3624 | 20.1754 | 26.5651 | 72.2975 | 76.8322 | 9.961 | 8.9879 | 60.1741 | -0.041076 | -0.016751 | 69.4926 | 10.2627 | 13.2414 | 70.5459 | 12.7646 | 16.6026 | 53.9044 | 21.3102 | 22.8244 | 51.9916 | 2019-08-12 15:00 | 15:00:00 | 10580.9678 | 0.046154 | -0.051175 | 57.7939 | 63.5545 | 89.3226 | 20.5929 | 21.2358 | 82.6573 | 20.401 | 23.5513 | 76.5194 | 41.2546 | 35.6129 | 70.3619 | 74.1747 | 46.412 | 306.4844 | 1378.1481 | 95.9864
2019-08-12 16:00 | 16:00:00 | 10580.8281 | 19.5454 | 20.7941 | 64.1583 | 41.4861 | 39.5994 | 73.471 | 11.6772 | 11.1885 | 98.0145 | 16.6775 | 13.8415 | 91.0824 | 21.7207 | 13.4253 | 65.4154 | 20.0617 | 26.5696 | 72.4073 | 76.8952 | 9.9929 | 9.0865 | 60.366 | -0.040942 | -0.016722 | 69.5836 | 10.2386 | 13.2432 | 70.5768 | 12.7239 | 16.6242 | 54.0744 | 21.2956 | 22.7892 | 52.1916 | 2019-08-12 16:00 | 16:00:00 | 10580.8281 | 0.046479 | -0.051115 | 58.0195 | 63.7835 | 89.6127 | 20.8717 | 21.4963 | 82.6732 | 20.6094 | 23.7047 | 76.4846 | 41.2626 | 35.6018 | 70.5495 | 74.3335 | 46.6108 | 305.6652 | 1376.7393 | 96.0676
2019-08-12 17:00 | 17:00:00 | 10580.1172 | 19.5518 | 20.7484 | 64.1201 | 41.5014 | 39.5631 | 73.4413 | 11.6612 | 11.1541 | 97.9855 | 16.6816 | 13.8349 | 91.0349 | 21.6534 | 13.4174 | 65.4375 | 20.0244 | 26.5377 | 72.445 | 76.9337 | 9.984 | 9.0966 | 60.4775 | -0.040568 | -0.016268 | 69.563 | 10.2386 | 13.2213 | 70.5438 | 12.7056 | 16.6288 | 54.1218 | 21.329 | 22.7423 | 52.2321 | 2019-08-12 17:00 | 17:00:00 | 10580.1172 | 0.046993 | -0.05078 | 58.087 | 63.9058 | 89.7852 | 20.8624 | 21.469 | 82.7826 | 20.4825 | 23.6365 | 76.5127 | 41.2458 | 35.6777 | 70.6363 | 74.4164 | 46.6715 | 305.5872 | 1376.2059 | 96.0929
2019-08-12 18:00 | 18:00:00 | 10580.7773 | 19.559 | 20.7938 | 64.0979 | 41.5418 | 39.6777 | 73.4397 | 11.6849 | 11.178 | 98.042 | 16.6856 | 13.839 | 91.0568 | 21.7009 | 13.4451 | 65.4032 | 20.1492 | 26.6196 | 72.4314 | 76.9675 | 9.9633 | 9.0842 | 60.5923 | -0.03999 | -0.015612 | 69.5897 | 10.2707 | 13.2384 | 70.6787 | 12.7397 | 16.6046 | 54.1268 | 21.3816 | 22.7893 | 52.2604 | 2019-08-12 18:00 | 18:00:00 | 10580.7773 | 0.047805 | -0.04986 | 58.1275 | 63.9894 | 89.957 | 20.8466 | 21.3635 | 82.9031 | 20.4912 | 23.5202 | 76.6002 | 41.1694 | 35.5339 | 70.6513 | 74.4048 | 46.6634 | 305.5689 | 1376.0388 | 96.1155
2019-08-12 19:00 | 19:00:00 | 10579.9512 | 19.5551 | 20.8363 | 63.9905 | 41.5993 | 39.7588 | 73.4196 | 11.7037 | 11.2091 | 98.0129 | 16.6648 | 13.8825 | 90.9826 | 21.7186 | 13.4658 | 65.3919 | 20.1484 | 26.6525 | 72.3478 | 76.9735 | 9.9945 | 9.092 | 60.5429 | -0.039833 | -0.01526 | 69.5179 | 10.2984 | 13.2558 | 70.5808 | 12.7871 | 16.6162 | 54.0759 | 21.3945 | 22.7565 | 52.2025 | 2019-08-12 19:00 | 19:00:00 | 10579.9512 | 0.048652 | -0.048312 | 58.1003 | 63.985 | 90.0634 | 20.8814 | 21.4169 | 82.9097 | 20.467 | 23.4718 | 76.6026 | 41.161 | 35.5077 | 70.5995 | 74.3459 | 46.618 | 305.8147 | 1376.4959 | 96.1171
2019-08-12 20:00 | 20:00:00 | 10581.2061 | 19.5479 | 20.8761 | 63.9964 | 41.5883 | 39.8033 | 73.4437 | 11.7043 | 11.2209 | 98.0496 | 16.6693 | 13.8893 | 91.0131 | 21.7416 | 13.4807 | 65.3961 | 20.1757 | 26.6521 | 72.3304 | 76.9575 | 10.0554 | 9.1188 | 60.5183 | -0.03989 | -0.015253 | 69.526 | 10.3046 | 13.2518 | 70.574 | 12.7977 | 16.6646 | 54.0405 | 21.4243 | 22.774 | 52.1675 | 2019-08-12 20:00 | 20:00:00 | 10581.2061 | 0.049248 | -0.046614 | 58.1059 | 63.997 | 90.0574 | 20.9703 | 21.5482 | 82.8305 | 20.604 | 23.588 | 76.5971 | 41.1247 | 35.5767 | 70.5934 | 74.3513 | 46.5903 | 306.0822 | 1377.5919 | 96.1121
2019-08-12 21:00 | 21:00:00 | 10581.3809 | 19.5578 | 20.9689 | 63.8245 | 41.705 | 40.0587 | 73.3627 | 11.7507 | 11.2768 | 98.0505 | 16.6928 | 13.9501 | 90.9212 | 21.8084 | 13.5236 | 65.3205 | 20.4139 | 26.801 | 72.2698 | 76.8885 | 10.0183 | 9.0551 | 60.4643 | -0.040256 | -0.015396 | 69.3922 | 10.3851 | 13.2875 | 70.6535 | 12.8552 | 16.6601 | 53.9186 | 21.4327 | 22.7608 | 52.0415 | 2019-08-12 21:00 | 21:00:00 | 10581.3809 | 0.049981 | -0.045181 | 58.0483 | 63.9746 | 90.1058 | 20.7581 | 21.2331 | 82.8727 | 20.6405 | 23.346 | 76.6512 | 41.118 | 35.6159 | 70.5101 | 74.2757 | 46.4498 | 306.4897 | 1378.655 | 96.0742
2019-08-12 22:00 | 22:00:00 | 10580.5957 | 19.4879 | 21.0684 | 63.6374 | 41.7904 | 40.2763 | 73.4417 | 11.7818 | 11.3427 | 97.9071 | 16.6965 | 13.981 | 90.8794 | 21.8537 | 13.5357 | 65.3381 | 20.6044 | 26.8309 | 72.1543 | 76.8473 | 9.993 | 8.948 | 60.4654 | -0.039953 | -0.014697 | 69.3231 | 10.4543 | 13.3517 | 70.6445 | 12.9054 | 16.65 | 53.79 | 21.4255 | 22.763 | 51.9152 | 2019-08-12 22:00 | 22:00:00 | 10580.5957 | 0.05149 | -0.042795 | 58.0724 | 64.045 | 90.3103 | 20.4383 | 20.8353 | 82.9964 | 20.5574 | 22.8471 | 76.8324 | 40.9267 | 35.4807 | 70.5491 | 74.3186 | 46.309 | 307.0417 | 1379.911 | 96.0092
2019-08-12 23:00 | 23:00:00 | 10582.2695 | 19.5385 | 21.1781 | 63.6379 | 41.9842 | 40.345 | 73.4966 | 11.7882 | 11.3539 | 97.8768 | 16.7112 | 13.9833 | 90.9087 | 21.9032 | 13.5843 | 65.3765 | 20.5175 | 26.8042 | 72.1541 | 76.8774 | 9.9622 | 8.9053 | 60.4616 | -0.039085 | -0.013698 | 69.4131 | 10.4618 | 13.3656 | 70.7364 | 12.8837 | 16.585 | 53.726 | 21.3849 | 22.7568 | 51.8757 | 2019-08-12 23:00 | 23:00:00 | 10582.2695 | 0.053401 | -0.040456 | 58.1309 | 64.1194 | 90.5215 | 20.3376 | 20.7469 | 83.0745 | 20.5674 | 22.6859 | 76.8967 | 40.737 | 35.3313 | 70.606 | 74.3553 | 46.3141 | 307.3605 | 1380.6895 | 95.9534
2019-08-13 | 00:00:00 | 10581.6113 | 19.5164 | 21.1722 | 63.576 | 41.9418 | 40.3865 | 73.4401 | 11.7921 | 11.3642 | 97.8748 | 16.7335 | 13.9973 | 90.8748 | 21.9824 | 13.5932 | 65.3131 | 20.6491 | 26.8024 | 72.0669 | 76.8904 | 9.9243 | 8.8698 | 60.4402 | -0.038232 | -0.012836 | 69.3885 | 10.4826 | 13.3886 | 70.7406 | 12.8878 | 16.5932 | 53.6681 | 21.3637 | 22.7018 | 51.8164 | 2019-08-13 | 00:00:00 | 10581.6113 | 0.055141 | -0.038337 | 58.0921 | 64.1394 | 90.6386 | 20.363 | 20.8641 | 83.0955 | 20.7578 | 22.9334 | 76.8548 | 40.8853 | 35.1555 | 70.5864 | 74.3205 | 46.2496 | 307.5388 | 1381.2452 | 95.9135
2019-08-13 01:00 | 01:00:00 | 10582.1543 | 19.5298 | 21.2883 | 63.5358 | 41.8873 | 40.4745 | 73.3676 | 11.8115 | 11.3983 | 97.8783 | 16.714 | 14.0192 | 90.8161 | 22.033 | 13.629 | 65.231 | 20.7985 | 26.8984 | 72.0393 | 76.8252 | 9.8984 | 8.8417 | 60.3173 | -0.037993 | -0.012485 | 69.3325 | 10.4935 | 13.3882 | 70.8092 | 12.9024 | 16.5917 | 53.6165 | 21.3534 | 22.721 | 51.7596 | 2019-08-13 01:00 | 01:00:00 | 10582.1543 | 0.055904 | -0.037802 | 58.0559 | 64.0604 | 90.5894 | 20.3095 | 20.8382 | 83.1619 | 20.8483 | 22.8531 | 76.8034 | 40.9487 | 35.0075 | 70.5753 | 74.2247 | 46.238 | 307.8331 | 1381.9475 | 95.8786
2019-08-13 02:00 | 02:00:00 | 10584.9941 | 19.4804 | 21.2618 | 63.4999 | 41.9041 | 40.4972 | 73.3714 | 11.8307 | 11.4119 | 97.8303 | 16.775 | 14.0444 | 90.735 | 22.0432 | 13.6243 | 65.2166 | 20.8423 | 26.8735 | 72.0067 | 76.7729 | 9.9423 | 8.8371 | 60.2842 | -0.037626 | -0.012037 | 69.3132 | 10.4979 | 13.397 | 70.7971 | 12.8964 | 16.5748 | 53.5632 | 21.3573 | 22.7257 | 51.7218 | 2019-08-13 02:00 | 02:00:00 | 10584.9941 | 0.056852 | -0.037018 | 58.0186 | 64.0507 | 90.6726 | 20.2892 | 20.886 | 83.2135 | 20.8605 | 22.8772 | 76.7759 | 40.9214 | 34.7402 | 70.5653 | 74.2054 | 46.1823 | 308.2371 | 1383.1802 | 95.8304
2019-08-13 03:00 | 03:00:00 | 10584.7715 | 19.506 | 21.3191 | 63.4516 | 41.9189 | 40.5481 | 73.3351 | 11.8539 | 11.4422 | 97.8437 | 16.7486 | 14.0647 | 90.7199 | 22.1408 | 13.6276 | 65.1765 | 20.9842 | 26.9031 | 71.9202 | 76.779 | 9.9561 | 8.8217 | 60.2434 | -0.037269 | -0.011567 | 69.2213 | 10.5225 | 13.4007 | 70.8256 | 12.9214 | 16.6137 | 53.5023 | 21.3849 | 22.743 | 51.6318 | 2019-08-13 03:00 | 03:00:00 | 10584.7715 | 0.057591 | -0.036401 | 57.9825 | 64.0478 | 90.7229 | 20.2476 | 20.8508 | 83.2594 | 20.8663 | 22.8238 | 76.7697 | 41.0563 | 34.4795 | 70.571 | 74.1668 | 46.1337 | 308.4191 | 1384.1416 | 95.7825
2019-08-13 04:00 | 04:00:00 | 10585.0254 | 19.5487 | 21.3908 | 63.4238 | 41.9092 | 40.5875 | 73.2982 | 11.8726 | 11.4712 | 97.8424 | 16.7743 | 14.1097 | 90.6657 | 22.1869 | 13.6702 | 65.145 | 20.9693 | 26.9294 | 71.8653 | 76.7344 | 9.9821 | 8.8421 | 60.1202 | -0.03745 | -0.011652 | 69.1818 | 10.5551 | 13.3801 | 70.8823 | 12.9281 | 16.6789 | 53.42 | 21.402 | 22.7382 | 51.5636 | 2019-08-13 04:00 | 04:00:00 | 10585.0254 | 0.057884 | -0.036012 | 57.9185 | 63.9692 | 90.6287 | 20.2073 | 20.8643 | 83.2181 | 20.9875 | 22.9 | 76.8633 | 41.2978 | 34.4196 | 70.5586 | 74.1063 | 46.0956 | 308.7811 | 1384.9093 | 95.7272
2019-08-13 05:00 | 05:00:00 | 10583.4033 | 19.5374 | 21.36 | 63.3706 | 41.8292 | 40.5241 | 73.2315 | 11.8677 | 11.4593 | 97.8217 | 16.7582 | 14.0993 | 90.6464 | 22.1876 | 13.6684 | 65.063 | 20.9293 | 26.8209 | 71.8187 | 76.6769 | 9.9444 | 8.8239 | 60.0558 | -0.037559 | -0.011736 | 69.1511 | 10.5478 | 13.374 | 70.8935 | 12.9364 | 16.6462 | 53.409 | 21.4184 | 22.759 | 51.5469 | 2019-08-13 05:00 | 05:00:00 | 10583.4033 | 0.058012 | -0.035811 | 57.8501 | 63.8793 | 90.5649 | 20.3156 | 20.9305 | 83.2232 | 21.101 | 23.1221 | 76.8758 | 41.4092 | 34.3758 | 70.5254 | 74.0644 | 46.0781 | 308.7267 | 1384.5963 | 95.6957
2019-08-13 06:00 | 06:00:00 | 10580.4521 | 19.5131 | 21.2994 | 63.3291 | 41.8328 | 40.4203 | 73.1969 | 11.8462 | 11.4355 | 97.7212 | 16.7581 | 14.069 | 90.5403 | 22.1327 | 13.6477 | 65.0279 | 20.8664 | 26.8304 | 71.8105 | 76.7138 | 9.9091 | 8.7703 | 60.2 | -0.037104 | -0.01131 | 69.0504 | 10.5058 | 13.3819 | 70.7084 | 12.9049 | 16.6894 | 53.4869 | 21.4152 | 22.7054 | 51.6014 | 2019-08-13 06:00 | 06:00:00 | 10580.4521 | 0.058543 | -0.035463 | 57.9262 | 64.0255 | 90.7748 | 20.2807 | 20.9502 | 83.3532 | 21.084 | 23.0354 | 76.8594 | 41.5713 | 34.272 | 70.6485 | 74.1121 | 46.1105 | 308.4861 | 1383.624 | 95.6814
2019-08-13 07:00 | 07:00:00 | 10580.8691 | 19.5444 | 21.3226 | 63.4229 | 41.84 | 40.4813 | 73.2822 | 11.8577 | 11.4665 | 97.8399 | 16.772 | 14.1118 | 90.6651 | 22.1759 | 13.6715 | 65.1261 | 20.857 | 26.7616 | 71.857 | 76.7603 | 9.8977 | 8.7643 | 60.1106 | -0.036535 | -0.010763 | 69.1904 | 10.5548 | 13.389 | 70.9115 | 12.9351 | 16.6899 | 53.4207 | 21.4185 | 22.7679 | 51.5503 | 2019-08-13 07:00 | 07:00:00 | 10580.8691 | 0.058604 | -0.035981 | 57.8865 | 63.9416 | 90.7017 | 20.3241 | 20.8541 | 83.3524 | 20.8706 | 22.9443 | 76.8964 | 41.5172 | 34.1356 | 70.5922 | 74.0645 | 46.0925 | 308.6075 | 1384.073 | 95.6687
2019-08-13 08:00 | 08:00:00 | 10582.0293 | 19.5113 | 21.2777 | 63.4156 | 41.7661 | 40.3958 | 73.2 | 11.8529 | 11.4691 | 97.8318 | 16.7667 | 14.0921 | 90.5784 | 22.1559 | 13.6568 | 65.0881 | 20.8171 | 26.6875 | 71.8478 | 76.5838 | 9.8836 | 8.7812 | 59.977 | -0.037359 | -0.011635 | 69.1303 | 10.535 | 13.3364 | 70.8916 | 12.9551 | 16.6905 | 53.3523 | 21.4914 | 22.8425 | 51.4948 | 2019-08-13 08:00 | 08:00:00 | 10582.0293 | 0.058191 | -0.036468 | 57.692 | 63.7625 | 90.4843 | 20.3104 | 20.945 | 83.2455 | 21.0303 | 23.2391 | 77.019 | 41.7347 | 34.3734 | 70.4467 | 73.9251 | 45.9693 | 308.9969 | 1384.8879 | 95.6198
2019-08-13 09:00 | 09:00:00 | 10581.1543 | 19.5472 | 21.2999 | 63.1904 | 41.7802 | 40.4983 | 72.9793 | 11.8758 | 11.518 | 97.9315 | 16.7391 | 14.1376 | 90.5657 | 22.2371 | 13.6472 | 64.8772 | 20.8508 | 26.6596 | 71.6971 | 76.4534 | 9.9292 | 8.7878 | 59.769 | -0.038445 | -0.01285 | 68.8537 | 10.5891 | 13.3589 | 70.5804 | 13.0425 | 16.6153 | 53.071 | 21.4963 | 22.8586 | 51.1927 | 2019-08-13 09:00 | 09:00:00 | 10581.1543 | 0.057906 | -0.035853 | 57.3442 | 63.4332 | 90.1565 | 20.4937 | 21.2903 | 83.2176 | 20.9597 | 23.4311 | 77.6217 | 42.2731 | 34.4933 | 70.1202 | 73.6654 | 45.5499 | 309.8155 | 1386.3743 | 95.5549
2019-08-13 10:00 | 10:00:00 | 10581.8057 | 19.5526 | 21.1376 | 63.3769 | 41.6477 | 40.1745 | 72.9959 | 11.8194 | 11.4451 | 97.967 | 16.727 | 14.0651 | 90.6605 | 22.181 | 13.5969 | 64.8993 | 20.5637 | 26.4738 | 71.7743 | 76.5431 | 10.0224 | 8.8831 | 59.7535 | -0.039031 | -0.013926 | 68.9437 | 10.4777 | 13.3085 | 70.432 | 12.9983 | 16.6621 | 53.2007 | 21.4375 | 22.8957 | 51.2583 | 2019-08-13 10:00 | 10:00:00 | 10581.8057 | 0.05646 | -0.036084 | 57.2858 | 63.3627 | 89.9482 | 20.6823 | 21.6337 | 82.9915 | 21.0727 | 24.0124 | 77.2476 | 42.6398 | 34.6536 | 70.1528 | 73.6461 | 45.688 | 309.4837 | 1385.5034 | 95.5968
2019-08-13 11:00 | 11:00:00 | 10582.166 | 19.6385 | 21.0073 | 63.4762 | 41.495 | 39.774 | 73.0711 | 11.7625 | 11.3898 | 98.0343 | 16.7061 | 13.9493 | 90.6879 | 22.1721 | 13.5997 | 65.0075 | 20.2492 | 26.2094 | 71.8252 | 76.5171 | 10.009 | 8.8272 | 59.7078 | -0.039938 | -0.014701 | 69.1239 | 10.4291 | 13.2777 | 70.5703 | 12.9197 | 16.6765 | 53.1384 | 21.4407 | 22.9454 | 51.1713 | 2019-08-13 11:00 | 11:00:00 | 10582.166 | 0.053982 | -0.036761 | 57.2332 | 63.2609 | 89.6946 | 21.0317 | 21.9777 | 82.7803 | 20.9063 | 23.613 | 77.3909 | 43.1088 | 34.6974 | 70.141 | 73.6162 | 45.7166 | 309.4615 | 1386.3491 | 95.599
2019-08-13 12:00 | 12:00:00 | 10582.1582 | 19.7365 | 20.8344 | 63.685 | 41.364 | 39.3821 | 73.2776 | 11.7063 | 11.2931 | 98.1045 | 16.6841 | 13.8457 | 90.7834 | 22.0546 | 13.5962 | 65.2326 | 19.8875 | 25.9971 | 71.9808 | 76.6538 | 10.0079 | 8.8511 | 59.9339 | -0.040832 | -0.015462 | 69.3929 | 10.3695 | 13.2625 | 70.6966 | 12.8777 | 16.638 | 53.3181 | 21.3906 | 22.947 | 51.3498 | 2019-08-13 12:00 | 12:00:00 | 10582.1582 | 0.052453 | -0.037049 | 57.5571 | 63.5401 | 89.8031 | 21.3803 | 22.3704 | 82.6162 | 21.7166 | 23.742 | 77.0005 | 43.3174 | 34.5983 | 70.3454 | 73.8278 | 45.9798 | 309.0593 | 1385.8441 | 95.6322
2019-08-13 13:00 | 13:00:00 | 10581.0898 | 19.7772 | 20.5569 | 64.1676 | 41.0629 | 38.6722 | 73.5758 | 11.5858 | 11.0901 | 97.9367 | 16.6603 | 13.646 | 90.8101 | 21.7234 | 13.5079 | 65.518 | 19.2777 | 25.7775 | 72.2922 | 76.8448 | 9.9538 | 8.9027 | 60.2861 | -0.040546 | -0.015233 | 69.8319 | 10.3104 | 13.1949 | 70.6489 | 12.6549 | 16.6539 | 53.7679 | 21.424 | 22.952 | 51.8738 | 2019-08-13 13:00 | 13:00:00 | 10581.0898 | 0.051122 | -0.039317 | 58.0316 | 63.986 | 90.0432 | 21.3951 | 22.2707 | 82.4241 | 21.4624 | 23.3683 | 76.4901 | 42.2465 | 34.9162 | 70.6319 | 74.1958 | 46.5739 | 307.1518 | 1381.6384 | 95.8641
2019-08-13 14:00 | 14:00:00 | 10581.0391 | 19.8471 | 20.3908 | 64.6571 | 40.9149 | 38.0476 | 73.8861 | 11.4979 | 10.9175 | 97.8908 | 16.6588 | 13.5007 | 91.0058 | 21.3764 | 13.3915 | 65.855 | 18.5958 | 25.6069 | 72.6816 | 77.0779 | 9.9099 | 8.9901 | 60.6848 | -0.040002 | -0.014929 | 70.2397 | 10.3575 | 13.1323 | 70.6878 | 12.4437 | 16.7161 | 54.3103 | 21.4567 | 22.9626 | 52.4713 | 2019-08-13 14:00 | 14:00:00 | 10581.0391 | 0.049591 | -0.041889 | 58.5408 | 64.3968 | 90.2711 | 21.4013 | 22.1249 | 82.2474 | 20.9791 | 23.0973 | 76.475 | 41.7736 | 34.8439 | 70.9569 | 74.5689 | 47.208 | 304.8972 | 1376.1791 | 96.1413
2019-08-13 15:00 | 15:00:00 | 10580.9434 | 19.9053 | 20.402 | 64.8509 | 40.8328 | 37.8287 | 74.0063 | 11.4832 | 10.8703 | 97.9044 | 16.6301 | 13.4584 | 91.0773 | 21.3065 | 13.3857 | 65.9705 | 18.446 | 25.6163 | 72.7967 | 77.1324 | 9.926 | 9.0174 | 60.7946 | -0.04037 | -0.015334 | 70.3485 | 10.4103 | 13.1018 | 70.7193 | 12.3887 | 16.7228 | 54.4096 | 21.4662 | 22.9749 | 52.5987 | 2019-08-13 15:00 | 15:00:00 | 10580.9434 | 0.04865 | -0.042878 | 58.6438 | 64.4918 | 90.315 | 21.4962 | 22.2505 | 82.2233 | 21.1531 | 23.1457 | 76.571 | 41.674 | 34.9419 | 71.0165 | 74.6128 | 47.3582 | 304.3252 | 1374.7573 | 96.1586
2019-08-13 16:00 | 16:00:00 | 10580.5146 | 19.9466 | 20.406 | 64.7558 | 40.7418 | 37.7588 | 73.989 | 11.4799 | 10.8812 | 97.9464 | 16.6661 | 13.4582 | 91.0846 | 21.3168 | 13.39 | 65.9782 | 18.4286 | 25.477 | 72.7633 | 77.0275 | 9.914 | 8.9883 | 60.7567 | -0.041199 | -0.015952 | 70.359 | 10.446 | 13.1205 | 70.7245 | 12.3924 | 16.647 | 54.2934 | 21.455 | 22.9521 | 52.479 | 2019-08-13 16:00 | 16:00:00 | 10580.5146 | 0.048567 | -0.042341 | 58.6015 | 64.4349 | 90.3118 | 21.4558 | 22.2309 | 82.2329 | 21.218 | 23.1851 | 76.6015 | 41.6023 | 34.9988 | 70.9757 | 74.5913 | 47.2461 | 304.7596 | 1376.6456 | 96.0769
2019-08-13 17:00 | 17:00:00 | 10580.5371 | 19.918 | 20.3673 | 64.6569 | 40.7004 | 37.7284 | 73.943 | 11.4565 | 10.8728 | 97.9934 | 16.6231 | 13.4233 | 91.1142 | 21.3195 | 13.3635 | 65.9521 | 18.4422 | 25.353 | 72.6951 | 77.1006 | 9.9038 | 8.9319 | 60.7161 | -0.04177 | -0.016358 | 70.2443 | 10.4378 | 13.142 | 70.7156 | 12.4235 | 16.5811 | 54.1818 | 21.4282 | 22.9109 | 52.3672 | 2019-08-13 17:00 | 17:00:00 | 10580.5371 | 0.049137 | -0.040752 | 58.5752 | 64.4044 | 90.3573 | 21.5904 | 22.4454 | 82.2651 | 21.6082 | 23.5397 | 76.6359 | 41.8372 | 35.149 | 70.9665 | 74.5404 | 47.1385 | 305.2931 | 1377.8898 | 95.9773
2019-08-13 18:00 | 18:00:00 | 10580.5342 | 19.8537 | 20.3956 | 64.6141 | 40.7501 | 37.9128 | 73.9081 | 11.4744 | 10.8931 | 97.9682 | 16.6231 | 13.4443 | 91.1045 | 21.3371 | 13.3465 | 65.9194 | 18.6497 | 25.4928 | 72.6879 | 77.1883 | 9.8603 | 8.8799 | 60.7531 | -0.041523 | -0.016086 | 70.1998 | 10.4072 | 13.209 | 70.8131 | 12.4811 | 16.5658 | 54.1533 | 21.4448 | 22.9005 | 52.3474 | 2019-08-13 18:00 | 18:00:00 | 10580.5342 | 0.050576 | -0.03868 | 58.6058 | 64.5282 | 90.5815 | 21.5299 | 22.2574 | 82.3278 | 21.7352 | 23.4938 | 76.6895 | 41.8523 | 35.0532 | 71.0044 | 74.5658 | 47.1228 | 305.5043 | 1378.4702 | 95.9348
2019-08-13 19:00 | 19:00:00 | 10581.1201 | 19.8454 | 20.3769 | 64.5581 | 40.7962 | 37.9894 | 73.9044 | 11.4925 | 10.915 | 97.986 | 16.6309 | 13.4752 | 91.0139 | 21.4075 | 13.3535 | 65.9279 | 18.7082 | 25.4772 | 72.6568 | 77.182 | 9.8862 | 8.8469 | 60.7076 | -0.040977 | -0.015512 | 70.1842 | 10.4149 | 13.2464 | 70.8441 | 12.4949 | 16.6003 | 54.0253 | 21.4862 | 22.9078 | 52.2272 | 2019-08-13 19:00 | 19:00:00 | 10581.1201 | 0.051416 | -0.037798 | 58.5662 | 64.4961 | 90.5701 | 21.3982 | 22.1706 | 82.3061 | 21.7376 | 23.1707 | 76.6602 | 41.8708 | 35.0099 | 70.9923 | 74.5118 | 47.0274 | 305.9912 | 1380.1218 | 95.8672
2019-08-13 20:00 | 20:00:00 | 10580.1895 | 19.7932 | 20.3804 | 64.5113 | 40.878 | 38.1784 | 73.8382 | 11.4993 | 10.9461 | 97.9567 | 16.665 | 13.4999 | 91.1199 | 21.4323 | 13.3601 | 65.8539 | 18.8449 | 25.5498 | 72.6224 | 77.1316 | 9.9295 | 8.8818 | 60.6664 | -0.04077 | -0.015318 | 70.1408 | 10.3988 | 13.2652 | 70.7485 | 12.4932 | 16.6105 | 54.0303 | 21.5003 | 22.9247 | 52.238 | 2019-08-13 20:00 | 20:00:00 | 10580.1895 | 0.052034 | -0.037269 | 58.5382 | 64.4722 | 90.5768 | 21.5277 | 22.1496 | 82.3023 | 21.7224 | 23.2415 | 76.6381 | 41.8364 | 34.8878 | 70.9213 | 74.4787 | 46.9832 | 305.9959 | 1379.8743 | 95.8388
2019-08-13 21:00 | 21:00:00 | 10580.9834 | 19.8656 | 20.4454 | 64.5495 | 40.8735 | 38.1462 | 73.8202 | 11.4854 | 10.9377 | 97.8993 | 16.6603 | 13.496 | 91.0731 | 21.4271 | 13.369 | 65.8297 | 18.8025 | 25.5483 | 72.6298 | 77.0995 | 9.9651 | 8.9052 | 60.6455 | -0.040718 | -0.015263 | 70.1341 | 10.41 | 13.2683 | 70.6733 | 12.4797 | 16.6014 | 54.0449 | 21.4806 | 22.9019 | 52.273 | 2019-08-13 21:00 | 21:00:00 | 10580.9834 | 0.052169 | -0.036997 | 58.555 | 64.486 | 90.5934 | 21.538 | 22.1645 | 82.2393 | 21.6697 | 23.1843 | 76.611 | 41.8467 | 34.8554 | 70.9501 | 74.5146 | 47.0418 | 305.9857 | 1380.0508 | 95.8217
2019-08-13 22:00 | 22:00:00 | 10581.166 | 19.7614 | 20.4835 | 64.3941 | 40.9908 | 38.4795 | 73.7487 | 11.533 | 11.005 | 97.9597 | 16.681 | 13.553 | 91.0487 | 21.5348 | 13.3939 | 65.7332 | 19.045 | 25.6424 | 72.5166 | 77.0425 | 10.0028 | 8.9557 | 60.5386 | -0.040961 | -0.015262 | 70.0293 | 10.3882 | 13.2679 | 70.6868 | 12.4975 | 16.5786 | 54.001 | 21.4891 | 22.889 | 52.2123 | 2019-08-13 22:00 | 22:00:00 | 10581.166 | 0.052404 | -0.037399 | 58.428 | 64.376 | 90.5374 | 21.6547 | 22.2201 | 82.3399 | 21.5461 | 23.3224 | 76.5622 | 41.8259 | 34.7628 | 70.8765 | 74.4014 | 46.912 | 306.1454 | 1380.0802 | 95.7985
2019-08-13 23:00 | 23:00:00 | 10583.9941 | 19.765 | 20.4915 | 64.2778 | 41.042 | 38.5411 | 73.7015 | 11.5483 | 11.0367 | 97.9728 | 16.7057 | 13.584 | 91.0037 | 21.5921 | 13.4153 | 65.6831 | 19.1277 | 25.6548 | 72.4347 | 76.9115 | 10.0555 | 8.9695 | 60.4106 | -0.041398 | -0.015361 | 69.9664 | 10.3494 | 13.2625 | 70.6634 | 12.5013 | 16.5212 | 53.8975 | 21.5152 | 22.9007 | 52.1065 | 2019-08-13 23:00 | 23:00:00 | 10583.9941 | 0.052646 | -0.036644 | 58.3548 | 64.3117 | 90.4868 | 21.4694 | 21.9479 | 82.3483 | 20.7477 | 22.9345 | 76.576 | 41.6565 | 34.8613 | 70.7732 | 74.3592 | 46.8278 | 306.6602 | 1381.6516 | 95.7599
2019-08-14 | 00:00:00 | 10584.876 | 19.8098 | 20.3923 | 64.2279 | 40.9159 | 38.2821 | 73.5034 | 11.4991 | 10.943 | 97.8912 | 16.6454 | 13.5097 | 90.7825 | 21.5451 | 13.3936 | 65.4904 | 18.9325 | 25.6487 | 72.4339 | 76.9196 | 9.9958 | 8.8583 | 60.6526 | -0.041161 | -0.015542 | 69.6465 | 10.3321 | 13.202 | 70.447 | 12.4403 | 16.4842 | 53.9033 | 21.4564 | 22.8038 | 52.082 | 2019-08-14 | 00:00:00 | 10584.876 | 0.053713 | -0.035632 | 58.3744 | 64.3968 | 90.6896 | 20.5731 | 21.2534 | 82.3999 | 20.4309 | 22.5197 | 76.5368 | 41.705 | 34.9643 | 70.7876 | 74.3512 | 46.8425 | 306.5872 | 1381.5588 | 95.8652
2019-08-14 01:00 | 01:00:00 | 10581.1104 | 19.6245 | 20.5242 | 63.801 | 41.2065 | 38.9464 | 73.1421 | 11.592 | 11.1098 | 97.8817 | 16.6641 | 13.7235 | 90.7984 | 21.7481 | 13.4458 | 65.164 | 19.5415 | 26.0277 | 72.2571 | 76.8078 | 9.9278 | 8.7929 | 60.7306 | -0.041478 | -0.015809 | 69.0784 | 10.3224 | 13.241 | 70.3681 | 12.5706 | 16.509 | 53.7624 | 21.4162 | 22.7074 | 51.935 | 2019-08-14 01:00 | 01:00:00 | 10581.1104 | 0.055427 | -0.034389 | 58.0964 | 64.195 | 90.7968 | 20.2901 | 21.0165 | 82.6598 | 20.7818 | 23.1064 | 76.5105 | 41.6233 | 34.8341 | 70.5277 | 74.1904 | 46.5129 | 307.0486 | 1381.8207 | 95.7827
2019-08-14 02:00 | 02:00:00 | 10580.8145 | 19.6189 | 20.6824 | 63.9066 | 41.3525 | 39.2456 | 73.2097 | 11.6022 | 11.1736 | 97.9352 | 16.6187 | 13.7582 | 91.0074 | 21.8053 | 13.4863 | 65.2504 | 19.7839 | 26.1991 | 72.2479 | 76.901 | 10.023 | 8.8784 | 60.4169 | -0.040917 | -0.015181 | 69.2689 | 10.3921 | 13.2736 | 70.5625 | 12.5853 | 16.4706 | 53.7123 | 21.432 | 22.7231 | 51.9117 | 2019-08-14 02:00 | 02:00:00 | 10580.8145 | 0.056303 | -0.033741 | 58.1059 | 64.2739 | 91.0642 | 20.4189 | 21.0153 | 82.8835 | 20.8021 | 23.4311 | 76.4555 | 41.5816 | 34.1808 | 70.7036 | 74.2052 | 46.4641 | 307.7305 | 1383.2913 | 95.5767
2019-08-14 03:00 | 03:00:00 | 10581.1289 | 19.6858 | 20.4713 | 64.0786 | 41.1897 | 38.8125 | 73.2963 | 11.5433 | 11.0423 | 97.7744 | 16.5996 | 13.6204 | 90.8809 | 21.712 | 13.4288 | 65.2621 | 19.3295 | 26.0235 | 72.3689 | 76.903 | 10.0497 | 8.9528 | 60.7694 | -0.03905 | -0.013628 | 69.2518 | 10.295 | 13.2046 | 70.1998 | 12.4979 | 16.5236 | 53.9068 | 21.4622 | 22.7434 | 52.1384 | 2019-08-14 03:00 | 03:00:00 | 10581.1289 | 0.05582 | -0.03525 | 58.2927 | 64.4345 | 91.0768 | 20.3775 | 20.9782 | 82.8237 | 20.8846 | 23.2446 | 76.5045 | 41.3013 | 34.3194 | 70.7408 | 74.332 | 46.6797 | 306.8219 | 1381.3199 | 95.7144
2019-08-14 04:00 | 04:00:00 | 10580.8594 | 19.6522 | 20.5362 | 64.2976 | 41.2895 | 39.0392 | 73.3719 | 11.5615 | 11.0604 | 97.6454 | 16.6147 | 13.7055 | 90.7552 | 21.7211 | 13.3814 | 65.3434 | 19.5722 | 26.283 | 72.534 | 76.9329 | 9.9796 | 9.0131 | 61.0194 | -0.038984 | -0.013804 | 69.3358 | 10.2719 | 13.1843 | 70.1708 | 12.5096 | 16.5409 | 54.1981 | 21.4569 | 22.7317 | 52.4633 | 2019-08-14 04:00 | 04:00:00 | 10580.8594 | 0.054636 | -0.037525 | 58.4124 | 64.4966 | 90.9711 | 20.3821 | 21.0773 | 82.6951 | 20.7757 | 23.0807 | 76.5258 | 41.2152 | 35.0422 | 70.7202 | 74.4203 | 46.9043 | 305.5361 | 1377.0986 | 95.8135
2019-08-14 05:00 | 05:00:00 | 10581.9316 | 19.6701 | 20.4554 | 64.5196 | 41.2809 | 38.9188 | 73.5614 | 11.5431 | 11.0096 | 97.5547 | 16.6017 | 13.6688 | 90.6913 | 21.6101 | 13.3355 | 65.5258 | 19.4767 | 26.4297 | 72.7132 | 76.9504 | 10.0113 | 9.088 | 61.2793 | -0.039387 | -0.014327 | 69.4704 | 10.2511 | 13.1573 | 70.1295 | 12.4355 | 16.5474 | 54.455 | 21.4617 | 22.7355 | 52.7257 | 2019-08-14 05:00 | 05:00:00 | 10581.9316 | 0.053018 | -0.040019 | 58.6488 | 64.7244 | 90.999 | 20.274 | 21.1366 | 82.6694 | 20.7579 | 22.9421 | 76.578 | 41.2069 | 35.1131 | 70.8625 | 74.6327 | 47.1735 | 304.6094 | 1374.8926 | 95.8876
2019-08-14 06:00 | 06:00:00 | 10583.2842 | 19.6454 | 20.5278 | 64.6468 | 41.3016 | 39.016 | 73.7063 | 11.5786 | 11.0121 | 97.5926 | 16.6141 | 13.6817 | 90.8182 | 21.6224 | 13.3256 | 65.6365 | 19.5731 | 26.5541 | 72.8346 | 76.9234 | 9.9342 | 9.0139 | 61.4442 | -0.039539 | -0.014567 | 69.6237 | 10.2892 | 13.2167 | 70.3734 | 12.4916 | 16.6113 | 54.5995 | 21.4613 | 22.7258 | 52.7939 | 2019-08-14 06:00 | 06:00:00 | 10583.2842 | 0.051618 | -0.040631 | 58.8292 | 64.8391 | 91.0272 | 19.7976 | 20.7514 | 82.5046 | 20.3528 | 22.3206 | 76.4162 | 40.5426 | 34.6622 | 70.9306 | 74.8083 | 47.3539 | 304.1296 | 1373.8853 | 95.937
2019-08-14 07:00 | 07:00:00 | 10581.4521 | 19.5927 | 20.6183 | 64.5399 | 41.4284 | 39.3174 | 73.7128 | 11.6158 | 11.083 | 97.69 | 16.6767 | 13.7255 | 90.8647 | 21.6949 | 13.371 | 65.6288 | 19.7871 | 26.607 | 72.8128 | 76.8859 | 9.8463 | 8.9167 | 61.411 | -0.039989 | -0.014847 | 69.5932 | 10.2878 | 13.2346 | 70.5338 | 12.5558 | 16.6062 | 54.5159 | 21.4857 | 22.7152 | 52.6427 | 2019-08-14 07:00 | 07:00:00 | 10581.4521 | 0.051332 | -0.040851 | 58.7769 | 64.8007 | 91.0449 | 19.6237 | 20.6072 | 82.5909 | 20.287 | 22.2405 | 76.3646 | 40.3031 | 34.4472 | 70.9005 | 74.8123 | 47.2235 | 304.2339 | 1373.7095 | 95.9047
2019-08-14 08:00 | 08:00:00 | 10580.3896 | 19.6261 | 20.7087 | 64.4343 | 41.515 | 39.5241 | 73.6478 | 11.6474 | 11.1381 | 97.7001 | 16.6745 | 13.7876 | 90.7955 | 21.7766 | 13.403 | 65.5797 | 19.9035 | 26.5834 | 72.7394 | 76.8908 | 9.8782 | 8.9256 | 61.3293 | -0.040494 | -0.01519 | 69.4497 | 10.3095 | 13.2523 | 70.4362 | 12.6085 | 16.601 | 54.3784 | 21.5011 | 22.7632 | 52.4897 | 2019-08-14 08:00 | 08:00:00 | 10580.3896 | 0.051672 | -0.040181 | 58.6257 | 64.6983 | 90.965 | 19.6178 | 20.5999 | 82.5982 | 20.3296 | 22.3643 | 76.321 | 40.1511 | 34.4167 | 70.793 | 74.6985 | 47.0087 | 304.8188 | 1374.8989 | 95.8445
2019-08-14 09:00 | 09:00:00 | 10581.0547 | 19.5876 | 20.75 | 64.4425 | 41.5742 | 39.5735 | 73.6508 | 11.6612 | 11.1442 | 97.7219 | 16.6606 | 13.7908 | 90.8021 | 21.7656 | 13.4021 | 65.5705 | 19.9984 | 26.6403 | 72.7367 | 76.8951 | 9.8935 | 8.9762 | 61.3423 | -0.040419 | -0.015204 | 69.4715 | 10.3071 | 13.2517 | 70.4165 | 12.615 | 16.5975 | 54.3834 | 21.4818 | 22.7152 | 52.5033 | 2019-08-14 09:00 | 09:00:00 | 10581.0547 | 0.051584 | -0.040234 | 58.6237 | 64.6787 | 90.9508 | 19.5481 | 20.482 | 82.5727 | 20.2871 | 22.2763 | 76.3317 | 39.9468 | 34.4151 | 70.7979 | 74.7053 | 47.0152 | 304.8138 | 1374.9678 | 95.8911
2019-08-14 10:00 | 10:00:00 | 10580.9082 | 19.622 | 20.8573 | 64.4337 | 41.6007 | 39.7809 | 73.6513 | 11.687 | 11.1912 | 97.7262 | 16.6973 | 13.8531 | 90.841 | 21.8143 | 13.4465 | 65.5522 | 20.1663 | 26.747 | 72.7052 | 76.8605 | 9.8873 | 8.9564 | 61.3316 | -0.040454 | -0.015289 | 69.4395 | 10.3698 | 13.2651 | 70.4775 | 12.6503 | 16.6399 | 54.3492 | 21.4459 | 22.7002 | 52.4565 | 2019-08-14 10:00 | 10:00:00 | 10580.9082 | 0.051723 | -0.039684 | 58.6165 | 64.692 | 90.9865 | 19.4917 | 20.4694 | 82.5279 | 20.276 | 22.2321 | 76.3219 | 40.0915 | 34.4509 | 70.7774 | 74.7035 | 46.9638 | 304.9101 | 1374.8733 | 95.9273
2019-08-14 11:00 | 11:00:00 | 10581.2197 | 19.6176 | 20.8448 | 64.4759 | 41.67 | 39.7904 | 73.6501 | 11.6848 | 11.1939 | 97.6749 | 16.6997 | 13.8368 | 90.8752 | 21.8392 | 13.4498 | 65.5542 | 20.2309 | 26.8381 | 72.7074 | 76.8716 | 9.9052 | 9.0119 | 61.3153 | -0.040462 | -0.015518 | 69.4835 | 10.366 | 13.2459 | 70.4509 | 12.6571 | 16.6627 | 54.382 | 21.4584 | 22.7426 | 52.4964 | 2019-08-14 11:00 | 11:00:00 | 10581.2197 | 0.051897 | -0.039232 | 58.6079 | 64.6793 | 90.9569 | 19.4824 | 20.3656 | 82.5068 | 20.1666 | 22.1454 | 76.2939 | 39.9071 | 34.4468 | 70.7209 | 74.6658 | 46.9689 | 304.7358 | 1374.46 | 96.0279
2019-08-14 12:00 | 12:00:00 | 10581.9336 | 19.5925 | 20.8443 | 64.54 | 41.6409 | 39.8622 | 73.6534 | 11.7008 | 11.1982 | 97.6528 | 16.6841 | 13.829 | 90.8566 | 21.8153 | 13.4375 | 65.5643 | 20.2703 | 26.8718 | 72.7566 | 76.8895 | 9.9217 | 9.0652 | 61.3392 | -0.040655 | -0.015837 | 69.5417 | 10.3358 | 13.246 | 70.4111 | 12.6503 | 16.6083 | 54.4625 | 21.4464 | 22.7612 | 52.6002 | 2019-08-14 12:00 | 12:00:00 | 10581.9336 | 0.051638 | -0.03965 | 58.616 | 64.6959 | 90.9504 | 19.5802 | 20.3451 | 82.4877 | 20.1316 | 22.1858 | 76.3055 | 39.7644 | 34.4537 | 70.7448 | 74.7075 | 46.9982 | 304.4207 | 1373.3787 | 96.1823
2019-08-14 13:00 | 13:00:00 | 10581.2227 | 19.6066 | 20.7336 | 64.6095 | 41.559 | 39.6653 | 73.7043 | 11.6697 | 11.1538 | 97.6411 | 16.636 | 13.8026 | 90.8964 | 21.7442 | 13.3971 | 65.6058 | 20.0394 | 26.7605 | 72.8209 | 76.9324 | 9.9152 | 9.0923 | 61.3957 | -0.040686 | -0.015934 | 69.5926 | 10.2901 | 13.2317 | 70.3077 | 12.5878 | 16.5686 | 54.5637 | 21.4583 | 22.7547 | 52.7241 | 2019-08-14 13:00 | 13:00:00 | 10581.2227 | 0.051244 | -0.040456 | 58.696 | 64.7607 | 90.981 | 19.6552 | 20.4177 | 82.5114 | 20.1889 | 22.3377 | 76.3519 | 39.7745 | 34.573 | 70.799 | 74.7971 | 47.1123 | 304.003 | 1372.665 | 96.3088
2019-08-14 14:00 | 14:00:00 | 10580.7812 | 19.5194 | 20.6401 | 64.6012 | 41.5872 | 39.6252 | 73.6743 | 11.6647 | 11.1561 | 97.6562 | 16.6119 | 13.7686 | 90.8532 | 21.7536 | 13.3631 | 65.5902 | 20.015 | 26.73 | 72.8146 | 76.9896 | 9.9175 | 9.1109 | 61.3688 | -0.04112 | -0.016343 | 69.522 | 10.3029 | 13.2108 | 70.2216 | 12.5798 | 16.606 | 54.5411 | 21.4781 | 22.8058 | 52.7767 | 2019-08-14 14:00 | 14:00:00 | 10580.7812 | 0.051221 | -0.040532 | 58.6168 | 64.699 | 90.9316 | 19.6144 | 20.3813 | 82.4954 | 20.1802 | 22.3582 | 76.3638 | 39.6074 | 34.6417 | 70.7279 | 74.7158 | 47.0454 | 304.2759 | 1373.4114 | 96.3751
2019-08-14 15:00 | 15:00:00 | 10580.1113 | 19.5643 | 20.6011 | 64.5951 | 41.545 | 39.4978 | 73.6571 | 11.6467 | 11.1137 | 97.6976 | 16.597 | 13.7425 | 90.8705 | 21.7162 | 13.3618 | 65.6002 | 19.9178 | 26.7029 | 72.8223 | 76.957 | 9.9036 | 9.0852 | 61.3741 | -0.041563 | -0.016781 | 69.5283 | 10.2782 | 13.1956 | 70.1844 | 12.5627 | 16.567 | 54.5365 | 21.4816 | 22.7945 | 52.7531 | 2019-08-14 15:00 | 15:00:00 | 10580.1113 | 0.050757 | -0.040555 | 58.6487 | 64.7287 | 90.9305 | 19.6544 | 20.3811 | 82.5148 | 20.167 | 22.4164 | 76.3897 | 39.7057 | 34.6301 | 70.731 | 74.7377 | 47.0918 | 304.2597 | 1373.8865 | 96.4335
2019-08-14 16:00 | 16:00:00 | 10580.9883 | 19.6242 | 20.627 | 64.62 | 41.5596 | 39.4926 | 73.7082 | 11.6298 | 11.1104 | 97.68 | 16.6341 | 13.7299 | 90.8943 | 21.7142 | 13.3908 | 65.6448 | 19.8808 | 26.6923 | 72.8406 | 77.1251 | 9.7198 | 8.9783 | 61.498 | -0.04124 | -0.0165 | 69.6242 | 10.3024 | 13.1889 | 70.5852 | 12.5984 | 16.5672 | 54.5436 | 21.5033 | 22.7829 | 52.7477 | 2019-08-14 16:00 | 16:00:00 | 10580.9883 | 0.052489 | -0.038366 | 58.7777 | 64.9144 | 91.323 | 19.5168 | 20.24 | 82.6927 | 20.3616 | 22.6835 | 76.4353 | 39.7843 | 34.48 | 70.8472 | 74.7634 | 47.1583 | 304.3192 | 1374.6506 | 96.4161
2019-08-14 17:00 | 17:00:00 | 10580.3203 | 19.6442 | 20.656 | 64.5635 | 41.5614 | 39.5079 | 73.6771 | 11.6504 | 11.1288 | 97.7325 | 16.6229 | 13.7616 | 90.8822 | 21.7616 | 13.4051 | 65.6001 | 19.9552 | 26.6756 | 72.7754 | 77.0736 | 9.8186 | 9.001 | 61.424 | -0.04133 | -0.016605 | 69.5833 | 10.289 | 13.1921 | 70.4175 | 12.5729 | 16.5341 | 54.4945 | 21.5215 | 22.7898 | 52.6879 | 2019-08-14 17:00 | 17:00:00 | 10580.3203 | 0.051736 | -0.040724 | 58.682 | 64.7703 | 91.2002 | 19.8982 | 20.8113 | 82.8136 | 20.6922 | 23.1395 | 76.4364 | 39.9955 | 34.4959 | 70.8112 | 74.7332 | 47.0447 | 304.548 | 1374.4701 | 96.4071
2019-08-14 18:00 | 18:00:00 | 10581.0195 | 19.6658 | 20.7173 | 64.5077 | 41.6087 | 39.5886 | 73.6745 | 11.6408 | 11.1184 | 97.7239 | 16.6336 | 13.7441 | 90.9034 | 21.7879 | 13.4147 | 65.6278 | 19.9995 | 26.7291 | 72.7778 | 76.9579 | 9.9567 | 9.0211 | 61.3965 | -0.041559 | -0.016606 | 69.5189 | 10.3012 | 13.2123 | 70.1971 | 12.6221 | 16.5419 | 54.4639 | 21.5223 | 22.7961 | 52.6412 | 2019-08-14 18:00 | 18:00:00 | 10581.0195 | 0.051527 | -0.039977 | 58.6459 | 64.7777 | 91.1093 | 19.9115 | 20.866 | 82.663 | 20.6093 | 23.1454 | 76.4034 | 40.1634 | 34.3059 | 70.8253 | 74.6925 | 47.0503 | 304.7763 | 1375.9485 | 96.36
2019-08-14 19:00 | 19:00:00 | 10581.1367 | 19.6166 | 20.7611 | 64.5304 | 41.6562 | 39.6062 | 73.7415 | 11.6521 | 11.1247 | 97.7575 | 16.6426 | 13.7877 | 90.9581 | 21.7114 | 13.4187 | 65.7032 | 20.0578 | 26.8413 | 72.8305 | 76.998 | 9.9183 | 8.9578 | 61.4741 | -0.041401 | -0.016226 | 69.6109 | 10.3348 | 13.2295 | 70.3816 | 12.6074 | 16.585 | 54.5316 | 21.5105 | 22.7642 | 52.646 | 2019-08-14 19:00 | 19:00:00 | 10581.1367 | 0.052142 | -0.038676 | 58.8297 | 64.9637 | 91.3009 | 19.7301 | 20.8195 | 82.6081 | 20.4973 | 23.2296 | 76.3937 | 40.369 | 34.146 | 70.938 | 74.7784 | 47.1774 | 304.696 | 1375.9982 | 96.3269
2019-08-14 20:00 | 20:00:00 | 10580.8613 | 19.6274 | 20.9231 | 64.4264 | 41.6351 | 39.7849 | 73.7141 | 11.675 | 11.1858 | 97.7075 | 16.666 | 13.8005 | 90.8559 | 21.7745 | 13.47 | 65.6279 | 20.2117 | 26.8317 | 72.7397 | 77.0419 | 9.9335 | 8.8819 | 61.3701 | -0.041507 | -0.015934 | 69.4811 | 10.371 | 13.2707 | 70.4123 | 12.5966 | 16.5646 | 54.411 | 21.5235 | 22.7254 | 52.5028 | 2019-08-14 20:00 | 20:00:00 | 10580.8613 | 0.05345 | -0.037127 | 58.7548 | 64.9427 | 91.3807 | 19.6079 | 20.7033 | 82.6536 | 20.4518 | 23.1134 | 76.351 | 40.5349 | 33.9536 | 70.9109 | 74.6789 | 47.0225 | 305.3013 | 1377.3805 | 96.2222
2019-08-14 21:00 | 21:00:00 | 10580.8916 | 19.5796 | 20.9648 | 64.1958 | 41.7179 | 40.0164 | 73.6208 | 11.7311 | 11.2561 | 97.7726 | 16.6965 | 13.9084 | 90.8462 | 21.7779 | 13.4908 | 65.5222 | 20.3809 | 26.8424 | 72.5765 | 77.0119 | 9.9022 | 8.8071 | 61.2808 | -0.041578 | -0.015744 | 69.3296 | 10.4283 | 13.2891 | 70.336 | 12.6347 | 16.5276 | 54.3024 | 21.5031 | 22.7272 | 52.4344 | 2019-08-14 21:00 | 21:00:00 | 10580.8916 | 0.054186 | -0.036707 | 58.6012 | 64.8164 | 91.3502 | 19.4158 | 20.6645 | 82.7076 | 20.2661 | 22.9454 | 76.2564 | 40.7114 | 33.9675 | 70.864 | 74.5715 | 46.8767 | 305.6791 | 1377.8159 | 96.1552
2019-08-14 22:00 | 22:00:00 | 10580.6211 | 19.588 | 21.1013 | 63.8613 | 41.7482 | 40.2093 | 73.4277 | 11.755 | 11.3466 | 97.8129 | 16.6714 | 13.9655 | 90.8794 | 21.9147 | 13.5219 | 65.357 | 20.633 | 26.8995 | 72.32 | 76.7961 | 9.9334 | 8.7328 | 61.0553 | -0.041515 | -0.015248 | 69.0475 | 10.5519 | 13.339 | 70.1696 | 12.7247 | 16.4538 | 54.0168 | 21.4786 | 22.7006 | 52.1244 | 2019-08-14 22:00 | 22:00:00 | 10580.6211 | 0.055486 | -0.034445 | 58.341 | 64.5774 | 91.2852 | 19.3502 | 20.5559 | 82.8671 | 19.8621 | 22.3676 | 76.6393 | 42.0562 | 34.2562 | 70.8244 | 74.3595 | 46.5284 | 307.2528 | 1380.671 | 95.8829
2019-08-14 23:00 | 23:00:00 | 10581.1777 | 19.6081 | 21.1885 | 63.4777 | 41.6811 | 40.1842 | 73.1889 | 11.7738 | 11.4006 | 97.8478 | 16.6873 | 14.0364 | 90.8165 | 22.0763 | 13.5662 | 65.1181 | 20.6544 | 26.7963 | 72.0444 | 76.6386 | 10.0296 | 8.8001 | 60.8336 | -0.040718 | -0.014268 | 68.7547 | 10.5915 | 13.3536 | 70.0963 | 12.7816 | 16.4684 | 53.6863 | 21.474 | 22.6793 | 51.7518 | 2019-08-14 23:00 | 23:00:00 | 10581.1777 | 0.057466 | -0.030716 | 58.0571 | 64.3243 | 91.2464 | 20.337 | 22.0146 | 83.0329 | 21.0437 | 22.9852 | 76.9512 | 43.6122 | 33.7439 | 70.7292 | 74.1347 | 46.1669 | 308.9201 | 1384.8862 | 95.6208
2019-08-15 | 00:00:00 | 10581.8203 | 19.6568 | 21.2227 | 63.3807 | 41.6601 | 40.2122 | 73.1277 | 11.7926 | 11.4261 | 97.8409 | 16.6779 | 14.0542 | 90.7363 | 22.1503 | 13.5937 | 65.0339 | 20.6845 | 26.7753 | 71.9249 | 76.5491 | 10.0037 | 8.9552 | 60.6735 | -0.039257 | -0.012942 | 68.6402 | 10.6242 | 13.3676 | 70.1588 | 12.8007 | 16.4928 | 53.5526 | 21.4574 | 22.6536 | 51.5918 | 2019-08-15 | 00:00:00 | 10581.8203 | 0.059077 | -0.029143 | 57.9751 | 64.2331 | 91.2489 | 20.4547 | 22.2731 | 83.1868 | 21.603 | 23.3978 | 77.3299 | 44.5501 | 33.1117 | 70.7005 | 74.0251 | 46.0058 | 309.6256 | 1387.1252 | 95.4581
2019-08-15 01:00 | 01:00:00 | 10580.5635 | 19.61 | 21.2822 | 63.3589 | 41.6712 | 40.3256 | 73.1165 | 11.8181 | 11.4552 | 97.8128 | 16.7125 | 14.0739 | 90.6124 | 22.2272 | 13.6115 | 65.0134 | 20.7891 | 26.78 | 71.8853 | 76.5649 | 10.0142 | 9.0562 | 60.4867 | -0.038507 | -0.012394 | 68.6611 | 10.6476 | 13.4007 | 70.2042 | 12.8451 | 16.5196 | 53.5439 | 21.4619 | 22.647 | 51.574 | 2019-08-15 01:00 | 01:00:00 | 10580.5635 | 0.060019 | -0.029421 | 57.911 | 64.1974 | 91.3255 | 20.5867 | 22.2539 | 83.3511 | 21.6045 | 23.3736 | 77.3226 | 44.4078 | 32.7961 | 70.7074 | 73.9773 | 45.9756 | 309.6784 | 1387.137 | 95.4088
2019-08-15 02:00 | 02:00:00 | 10581.0195 | 19.6414 | 21.3029 | 63.3597 | 41.7447 | 40.3709 | 73.0667 | 11.8154 | 11.4656 | 97.7937 | 16.6988 | 14.0876 | 90.5879 | 22.2398 | 13.6191 | 64.9698 | 20.812 | 26.7811 | 71.8866 | 76.5088 | 10.0136 | 9.0455 | 60.5011 | -0.03827 | -0.012193 | 68.5995 | 10.6465 | 13.3914 | 70.164 | 12.8579 | 16.5094 | 53.5202 | 21.4589 | 22.6469 | 51.5389 | 2019-08-15 02:00 | 02:00:00 | 10581.0195 | 0.060233 | -0.029627 | 57.8307 | 64.1472 | 91.29 | 20.6351 | 22.371 | 83.3329 | 21.6135 | 23.4383 | 77.358 | 44.2796 | 32.7991 | 70.6689 | 73.96 | 45.9263 | 309.7967 | 1387.509 | 95.3942
2019-08-15 03:00 | 03:00:00 | 10580.8555 | 19.608 | 21.2508 | 63.2906 | 41.6864 | 40.2914 | 72.978 | 11.8206 | 11.4854 | 97.8466 | 16.7059 | 14.085 | 90.6692 | 22.2644 | 13.6319 | 64.8885 | 20.7563 | 26.7305 | 71.8487 | 76.3771 | 10.0042 | 8.9892 | 60.4693 | -0.038108 | -0.012064 | 68.4333 | 10.6567 | 13.3809 | 70.049 | 12.8695 | 16.5228 | 53.4131 | 21.435 | 22.6308 | 51.4539 | 2019-08-15 03:00 | 03:00:00 | 10580.8555 | 0.060067 | -0.03002 | 57.6989 | 63.9762 | 91.1294 | 20.7075 | 22.5472 | 83.2986 | 21.6708 | 23.5602 | 77.5555 | 44.4883 | 32.8748 | 70.5793 | 73.8816 | 45.82 | 310.2464 | 1388.5118 | 95.3327
2019-08-15 04:00 | 04:00:00 | 10580.9854 | 19.6001 | 21.3667 | 63.0841 | 41.7191 | 40.4558 | 72.8565 | 11.8696 | 11.5416 | 97.8463 | 16.7138 | 14.1462 | 90.6248 | 22.327 | 13.6266 | 64.7984 | 20.8699 | 26.7357 | 71.7309 | 76.3145 | 9.9387 | 8.9748 | 60.3583 | -0.038273 | -0.012213 | 68.2885 | 10.7103 | 13.4078 | 70.0559 | 12.9291 | 16.532 | 53.2753 | 21.4452 | 22.6522 | 51.3081 | 2019-08-15 04:00 | 04:00:00 | 10580.9854 | 0.059812 | -0.030761 | 57.5422 | 63.7959 | 90.9587 | 20.7553 | 22.515 | 83.4385 | 21.6211 | 23.6482 | 77.8169 | 44.3952 | 32.7109 | 70.481 | 73.7712 | 45.638 | 310.7583 | 1389.775 | 95.2666
2019-08-15 05:00 | 05:00:00 | 10580.7168 | 19.5725 | 21.4585 | 63.0067 | 41.8195 | 40.6413 | 72.7651 | 11.9003 | 11.6082 | 97.9359 | 16.7283 | 14.2233 | 90.635 | 22.4342 | 13.6599 | 64.6699 | 21.0099 | 26.8014 | 71.6554 | 76.2895 | 9.9607 | 8.9972 | 60.2195 | -0.038504 | -0.012424 | 68.1296 | 10.7688 | 13.4428 | 70.0642 | 12.9833 | 16.5633 | 53.0959 | 21.4297 | 22.6446 | 51.1017 | 2019-08-15 05:00 | 05:00:00 | 10580.7168 | 0.060093 | -0.030721 | 57.3619 | 63.6452 | 90.836 | 20.6206 | 22.4254 | 83.5427 | 21.3259 | 23.526 | 78.3357 | 44.471 | 32.6746 | 70.3467 | 73.6698 | 45.4208 | 311.5903 | 1391.6663 | 95.1644
2019-08-15 06:00 | 06:00:00 | 10580.2969 | 19.5858 | 21.4886 | 62.8975 | 41.8196 | 40.6552 | 72.6947 | 11.919 | 11.6299 | 97.8996 | 16.7458 | 14.2251 | 90.5177 | 22.4423 | 13.6703 | 64.662 | 21.0405 | 26.8202 | 71.5646 | 76.2865 | 9.882 | 8.8066 | 60.1456 | -0.038779 | -0.012698 | 68.1225 | 10.7745 | 13.4472 | 70.0985 | 13.0202 | 16.5842 | 53.0486 | 21.4271 | 22.6563 | 51.0357 | 2019-08-15 06:00 | 06:00:00 | 10580.2969 | 0.060211 | -0.030997 | 57.3147 | 63.6086 | 90.8041 | 20.6056 | 22.4013 | 83.5783 | 21.3119 | 23.4263 | 78.3864 | 43.868 | 33.1725 | 70.3245 | 73.6682 | 45.3632 | 311.8004 | 1392.109 | 95.1285
2019-08-15 07:00 | 07:00:00 | 10581.1025 | 19.6045 | 21.4699 | 62.8461 | 41.8764 | 40.6748 | 72.6507 | 11.9256 | 11.6324 | 97.8973 | 16.7394 | 14.2154 | 90.4819 | 22.4626 | 13.6695 | 64.5955 | 20.9798 | 26.8183 | 71.5542 | 76.2029 | 9.8996 | 8.7406 | 60.1477 | -0.038802 | -0.012743 | 68.0625 | 10.7916 | 13.4587 | 69.9746 | 13.0089 | 16.5842 | 52.9897 | 21.4044 | 22.6471 | 50.9868 | 2019-08-15 07:00 | 07:00:00 | 10581.1025 | 0.060092 | -0.031609 | 57.2444 | 63.5012 | 90.716 | 20.5507 | 22.2704 | 83.5554 | 20.977 | 23.2066 | 78.3699 | 43.5949 | 33.384 | 70.2861 | 73.6227 | 45.3134 | 312.063 | 1392.7668 | 95.1098
2019-08-15 08:00 | 08:00:00 | 10581.5283 | 19.6124 | 21.6861 | 63.0103 | 41.9895 | 40.9872 | 72.7781 | 11.9424 | 11.6571 | 97.7904 | 16.778 | 14.2864 | 90.5064 | 22.4548 | 13.6822 | 64.7073 | 21.3049 | 27.0754 | 71.6769 | 76.3823 | 9.896 | 8.8082 | 60.1191 | -0.039013 | -0.013287 | 68.302 | 10.8039 | 13.4776 | 70.2141 | 13.0739 | 16.66 | 53.1949 | 21.4151 | 22.706 | 51.1962 | 2019-08-15 08:00 | 08:00:00 | 10581.5283 | 0.058841 | -0.034352 | 57.4331 | 63.6276 | 90.722 | 20.1643 | 20.9754 | 83.4449 | 20.0924 | 22.4734 | 78.0058 | 43.0706 | 33.096 | 70.3501 | 73.739 | 45.5213 | 311.0857 | 1390.5405 | 95.2597
2019-08-15 09:00 | 09:00:00 | 10580.8711 | 19.5983 | 21.7048 | 63.4301 | 42.0591 | 41.1191 | 73.0149 | 11.9564 | 11.6248 | 97.5964 | 16.7724 | 14.2919 | 90.5332 | 22.335 | 13.681 | 64.8849 | 21.4406 | 27.2433 | 71.8821 | 76.5827 | 10.0119 | 8.9935 | 60.2865 | -0.039072 | -0.013722 | 68.6295 | 10.7334 | 13.4488 | 70.223 | 13.0599 | 16.7169 | 53.5791 | 21.4416 | 22.7971 | 51.6502 | 2019-08-15 09:00 | 09:00:00 | 10580.8711 | 0.056992 | -0.037948 | 57.6638 | 63.8367 | 90.7075 | 20.1955 | 20.8642 | 83.096 | 20.6355 | 23.3202 | 76.9741 | 42.1507 | 33.0145 | 70.4011 | 73.885 | 45.91 | 309.1638 | 1385.2773 | 95.5879
2019-08-15 10:00 | 10:00:00 | 10581.1348 | 19.5417 | 21.6012 | 63.6686 | 42.0231 | 41.0124 | 73.1032 | 11.9317 | 11.5627 | 97.5442 | 16.7833 | 14.2433 | 90.5329 | 22.2213 | 13.65 | 64.9644 | 21.3327 | 27.2608 | 72.0583 | 76.6113 | 10.0868 | 8.9942 | 60.4389 | -0.039529 | -0.014275 | 68.742 | 10.687 | 13.403 | 70.0609 | 12.9708 | 16.7174 | 53.7857 | 21.453 | 22.8381 | 51.8928 | 2019-08-15 10:00 | 10:00:00 | 10581.1348 | 0.055079 | -0.040535 | 57.8091 | 63.9639 | 90.6519 | 20.5433 | 21.333 | 82.921 | 20.971 | 23.7078 | 76.502 | 41.4929 | 33.7543 | 70.4161 | 74.0162 | 46.1347 | 308.2204 | 1382.9546 | 95.7976
2019-08-15 11:00 | 11:00:00 | 10581.5908 | 19.6051 | 21.4551 | 63.7806 | 41.9743 | 40.6992 | 73.1017 | 11.8771 | 11.49 | 97.561 | 16.7421 | 14.1557 | 90.6395 | 22.1361 | 13.6456 | 64.9872 | 20.9774 | 27.0674 | 72.2046 | 76.6828 | 10.0909 | 9.0238 | 60.5253 | -0.040158 | -0.015072 | 68.8145 | 10.6201 | 13.3447 | 70.0959 | 12.915 | 16.7945 | 53.8624 | 21.4305 | 22.8128 | 51.9738 | 2019-08-15 11:00 | 11:00:00 | 10581.5908 | 0.053878 | -0.040704 | 57.8386 | 63.972 | 90.5552 | 20.6551 | 21.3136 | 82.6811 | 20.7385 | 23.6827 | 76.4026 | 41.3394 | 34.5638 | 70.3943 | 74.0229 | 46.2752 | 307.5526 | 1381.8716 | 96.0032
2019-08-15 12:00 | 12:00:00 | 10581.5254 | 19.5743 | 21.3474 | 63.857 | 41.9182 | 40.5709 | 73.1231 | 11.8298 | 11.4377 | 97.6877 | 16.6924 | 14.1018 | 90.8156 | 22.1106 | 13.6243 | 65.0193 | 20.8491 | 26.9561 | 72.2597 | 76.7017 | 10.0617 | 9.0499 | 60.4203 | -0.040578 | -0.015724 | 68.8922 | 10.5694 | 13.3416 | 70.2699 | 12.9318 | 16.6823 | 53.8775 | 21.4239 | 22.8431 | 51.9712 | 2019-08-15 12:00 | 12:00:00 | 10581.5254 | 0.053941 | -0.039353 | 57.7967 | 63.9477 | 90.5907 | 20.8963 | 21.4642 | 82.6887 | 20.7623 | 23.8434 | 76.3233 | 41.5186 | 35.0894 | 70.3655 | 74.0226 | 46.2796 | 307.6418 | 1382.6382 | 96.1174
2019-08-15 13:00 | 13:00:00 | 10581.1025 | 19.5674 | 21.2722 | 63.9134 | 41.8447 | 40.5127 | 73.1585 | 11.8101 | 11.4146 | 97.7376 | 16.7041 | 14.0739 | 90.8885 | 22.0695 | 13.6202 | 65.0674 | 20.7833 | 26.9679 | 72.2888 | 76.7605 | 10.0563 | 9.0645 | 60.5381 | -0.040626 | -0.015809 | 68.9328 | 10.5319 | 13.311 | 70.3314 | 12.9075 | 16.674 | 53.9383 | 21.4281 | 22.8141 | 52.0246 | 2019-08-15 13:00 | 13:00:00 | 10581.1025 | 0.053454 | -0.039377 | 57.9026 | 64.0326 | 90.6933 | 20.9315 | 21.455 | 82.7933 | 20.8668 | 23.7726 | 76.3947 | 41.5543 | 35.2573 | 70.447 | 74.1173 | 46.3284 | 307.364 | 1382.2239 | 96.1885
2019-08-15 14:00 | 14:00:00 | 10580.8711 | 19.5142 | 21.1388 | 63.99 | 41.7887 | 40.3763 | 73.2704 | 11.7894 | 11.3669 | 97.7327 | 16.6799 | 14.036 | 90.9254 | 21.9948 | 13.5894 | 65.1774 | 20.7007 | 26.9403 | 72.351 | 76.8553 | 10.0911 | 9.1222 | 60.6805 | -0.040398 | -0.015723 | 69.0873 | 10.4682 | 13.2983 | 70.3273 | 12.7975 | 16.6714 | 54.0825 | 21.4199 | 22.8202 | 52.1832 | 2019-08-15 14:00 | 14:00:00 | 10580.8711 | 0.052908 | -0.039336 | 58.0606 | 64.1647 | 90.7174 | 20.9226 | 21.4944 | 82.6597 | 20.7383 | 23.7687 | 76.5096 | 41.4805 | 35.3841 | 70.516 | 74.1832 | 46.5017 | 306.7646 | 1380.3689 | 96.3553
2019-08-15 15:00 | 15:00:00 | 10580.3643 | 19.5818 | 21.183 | 63.9802 | 41.7611 | 40.3561 | 73.2617 | 11.7838 | 11.3588 | 97.7746 | 16.6957 | 14.0349 | 90.9785 | 21.9938 | 13.5998 | 65.1939 | 20.6856 | 26.9774 | 72.3756 | 76.8765 | 10.0693 | 9.1055 | 60.7354 | -0.040618 | -0.015844 | 69.0572 | 10.4878 | 13.2825 | 70.4162 | 12.8154 | 16.6535 | 54.0639 | 21.4453 | 22.824 | 52.1532 | 2019-08-15 15:00 | 15:00:00 | 10580.3643 | 0.053055 | -0.038756 | 58.0721 | 64.1853 | 90.7923 | 20.9248 | 21.5067 | 82.7404 | 20.8494 | 23.8942 | 76.5519 | 41.5999 | 35.3979 | 70.5162 | 74.1914 | 46.4409 | 306.8529 | 1380.8518 | 96.3465
2019-08-15 16:00 | 16:00:00 | 10580.666 | 19.5128 | 21.1845 | 63.9778 | 41.7672 | 40.4361 | 73.2869 | 11.7981 | 11.3809 | 97.756 | 16.7055 | 14.0503 | 90.865 | 21.9949 | 13.5858 | 65.2157 | 20.786 | 26.9973 | 72.3685 | 76.8973 | 10.0964 | 9.1185 | 60.8202 | -0.040753 | -0.015886 | 69.0171 | 10.4991 | 13.2792 | 70.4358 | 12.8664 | 16.6632 | 54.0564 | 21.4554 | 22.8542 | 52.1662 | 2019-08-15 16:00 | 16:00:00 | 10580.666 | 0.053299 | -0.037903 | 58.088 | 64.2307 | 90.8464 | 20.7682 | 21.3718 | 82.7019 | 20.7549 | 23.7403 | 76.6433 | 41.3449 | 35.3769 | 70.5008 | 74.1933 | 46.4274 | 306.9322 | 1380.9719 | 96.3607
2019-08-15 17:00 | 17:00:00 | 10580.5859 | 19.5688 | 21.1905 | 63.7975 | 41.8087 | 40.366 | 73.1882 | 11.7996 | 11.382 | 97.946 | 16.6883 | 14.0707 | 90.9825 | 21.9941 | 13.6413 | 65.1793 | 20.7659 | 26.9072 | 72.243 | 76.8684 | 10.0723 | 9.0176 | 60.5178 | -0.041272 | -0.01622 | 69.0602 | 10.5304 | 13.3283 | 70.6366 | 12.9081 | 16.727 | 53.8593 | 21.4803 | 22.8194 | 51.9271 | 2019-08-15 17:00 | 17:00:00 | 10580.5859 | 0.054066 | -0.036333 | 58.0323 | 64.2208 | 90.9814 | 20.8618 | 21.4941 | 82.8044 | 20.7263 | 23.9573 | 76.5575 | 41.8722 | 34.844 | 70.5532 | 74.1369 | 46.3583 | 307.6708 | 1383.9028 | 96.2545
2019-08-15 18:00 | 18:00:00 | 10581.0234 | 19.5496 | 21.2251 | 63.8101 | 41.8266 | 40.4164 | 73.2157 | 11.7829 | 11.392 | 97.9158 | 16.6864 | 14.0185 | 90.9676 | 22.0302 | 13.67 | 65.1957 | 20.7578 | 26.9101 | 72.216 | 76.9116 | 10.1007 | 9.0009 | 60.4305 | -0.040461 | -0.015344 | 69.1699 | 10.5317 | 13.3459 | 70.8032 | 12.9123 | 16.7645 | 53.7947 | 21.5073 | 22.8061 | 51.8658 | 2019-08-15 18:00 | 18:00:00 | 10581.0234 | 0.05527 | -0.034665 | 58.0841 | 64.291 | 91.1867 | 20.8708 | 21.502 | 82.9657 | 20.9052 | 24.1054 | 76.5433 | 42.1628 | 34.3628 | 70.6523 | 74.1371 | 46.3174 | 308.0731 | 1384.5264 | 96.1305
2019-08-15 19:00 | 19:00:00 | 10581.0674 | 19.5944 | 21.2287 | 63.8825 | 41.8022 | 40.4015 | 73.3405 | 11.807 | 11.3998 | 97.8405 | 16.7061 | 14.0489 | 90.9564 | 22.0431 | 13.6668 | 65.2565 | 20.7367 | 26.9264 | 72.3027 | 76.9333 | 10.1213 | 9.0077 | 60.6933 | -0.039229 | -0.014104 | 69.1181 | 10.503 | 13.3252 | 70.7507 | 12.9452 | 16.7859 | 53.9038 | 21.5024 | 22.8369 | 51.9753 | 2019-08-15 19:00 | 19:00:00 | 10581.0674 | 0.056107 | -0.033791 | 58.2053 | 64.4247 | 91.285 | 20.6901 | 21.3052 | 82.9647 | 20.9764 | 23.8838 | 76.5898 | 42.0077 | 34.1373 | 70.6974 | 74.2025 | 46.3814 | 307.6804 | 1383.2603 | 96.1479
2019-08-15 20:00 | 20:00:00 | 10584.2031 | 19.605 | 21.3391 | 63.8576 | 41.8627 | 40.4502 | 73.2971 | 11.8222 | 11.4135 | 97.8209 | 16.751 | 14.1038 | 90.884 | 22.0604 | 13.6567 | 65.221 | 20.7994 | 27.0255 | 72.2879 | 76.9564 | 10.1413 | 9.0274 | 60.7003 | -0.039336 | -0.014127 | 69.1258 | 10.5577 | 13.3245 | 70.7241 | 12.9191 | 16.7673 | 53.9541 | 21.4675 | 22.8199 | 52.0278 | 2019-08-15 20:00 | 20:00:00 | 10584.2031 | 0.056382 | -0.033655 | 58.264 | 64.4504 | 91.2922 | 20.6483 | 21.2779 | 82.8849 | 20.8889 | 23.7431 | 76.5727 | 41.787 | 34.1708 | 70.6968 | 74.2121 | 46.4527 | 307.5073 | 1383.1975 | 96.173
2019-08-15 21:00 | 21:00:00 | 10583.9229 | 19.6136 | 21.3968 | 63.9014 | 41.9272 | 40.5615 | 73.379 | 11.8409 | 11.4223 | 97.7522 | 16.7481 | 14.0977 | 90.9002 | 22.0483 | 13.6788 | 65.2544 | 20.8871 | 27.1489 | 72.3292 | 76.9657 | 10.0854 | 8.9972 | 60.7512 | -0.039493 | -0.014132 | 69.1786 | 10.555 | 13.3387 | 70.7426 | 12.9131 | 16.7557 | 54.0716 | 21.4785 | 22.8505 | 52.1507 | 2019-08-15 21:00 | 21:00:00 | 10583.9229 | 0.056333 | -0.034138 | 58.3561 | 64.5878 | 91.3787 | 20.6222 | 21.177 | 82.8579 | 20.9097 | 23.6248 | 76.6077 | 41.5921 | 34.1771 | 70.7612 | 74.2974 | 46.5798 | 306.9924 | 1382.1014 | 96.2331
2019-08-15 22:00 | 22:00:00 | 10585.9824 | 19.6079 | 21.4508 | 63.7103 | 41.9345 | 40.6 | 73.2292 | 11.8549 | 11.4226 | 97.8472 | 16.7628 | 14.1276 | 90.8411 | 22.1047 | 13.7147 | 65.155 | 20.9171 | 27.1125 | 72.1909 | 76.9298 | 10.1264 | 8.996 | 60.4201 | -0.039594 | -0.014133 | 69.144 | 10.5778 | 13.3622 | 70.8167 | 12.9214 | 16.7393 | 53.9003 | 21.4812 | 22.8177 | 51.9574 | 2019-08-15 22:00 | 22:00:00 | 10585.9824 | 0.056965 | -0.033691 | 58.2099 | 64.435 | 91.3495 | 20.5892 | 21.0422 | 82.9738 | 20.8048 | 23.4249 | 76.5257 | 41.7366 | 34.0628 | 70.7039 | 74.1936 | 46.4431 | 307.7514 | 1383.9033 | 96.1682
2019-08-15 23:00 | 23:00:00 | 10585.0967 | 19.637 | 21.5248 | 63.5151 | 41.939 | 40.6262 | 73.1523 | 11.8714 | 11.4744 | 97.8514 | 16.7559 | 14.1558 | 90.7511 | 22.2041 | 13.727 | 65.0568 | 20.9932 | 27.1236 | 71.9915 | 76.9091 | 10.127 | 8.9526 | 60.295 | -0.039367 | -0.013744 | 69.034 | 10.6027 | 13.4004 | 70.8103 | 12.8937 | 16.7236 | 53.72 | 21.4872 | 22.7829 | 51.7477 | 2019-08-15 23:00 | 23:00:00 | 10585.0967 | 0.058095 | -0.032319 | 58.0652 | 64.3156 | 91.3317 | 20.5186 | 21.0034 | 83.0765 | 20.8666 | 23.3326 | 76.4708 | 41.9641 | 33.82 | 70.6065 | 74.0932 | 46.2423 | 308.4553 | 1385.9431 | 96.0653
2019-08-16 | 00:00:00 | 10585.6035 | 19.6615 | 21.5599 | 63.6313 | 41.9006 | 40.6715 | 73.1821 | 11.8831 | 11.4769 | 97.7935 | 16.7849 | 14.175 | 90.7202 | 22.2087 | 13.7456 | 65.0712 | 21.0644 | 27.1673 | 72.0329 | 76.8805 | 10.1808 | 9.0002 | 60.3777 | -0.038917 | -0.013355 | 69.0242 | 10.5897 | 13.3855 | 70.8208 | 12.9193 | 16.7396 | 53.7476 | 21.4797 | 22.8075 | 51.7882 | 2019-08-16 | 00:00:00 | 10585.6035 | 0.058688 | -0.031091 | 58.0817 | 64.3366 | 91.344 | 20.5266 | 21.0279 | 83.0454 | 21.0422 | 23.4874 | 76.504 | 41.8561 | 33.7688 | 70.6409 | 74.1015 | 46.2271 | 308.4915 | 1386.1775 | 96.0285
2019-08-16 01:00 | 01:00:00 | 10581.0371 | 19.6176 | 21.2701 | 63.8131 | 41.7262 | 40.33 | 73.2443 | 11.8115 | 11.4018 | 97.7078 | 16.7288 | 14.045 | 90.7019 | 22.051 | 13.6691 | 65.1754 | 20.7855 | 26.9384 | 72.1767 | 76.9356 | 10.1302 | 8.9632 | 60.5815 | -0.038391 | -0.012987 | 69.1203 | 10.4991 | 13.3569 | 70.661 | 12.851 | 16.6736 | 53.8717 | 21.4448 | 22.7767 | 51.9322 | 2019-08-16 01:00 | 01:00:00 | 10581.0371 | 0.058302 | -0.031748 | 58.2305 | 64.4667 | 91.3613 | 20.5125 | 21.1889 | 82.9385 | 21.026 | 23.6331 | 76.4783 | 41.9843 | 33.9211 | 70.7385 | 74.1736 | 46.4165 | 307.6267 | 1383.3239 | 96.0398
2019-08-16 02:00 | 02:00:00 | 10580.7852 | 19.5181 | 21.283 | 63.8111 | 41.7643 | 40.5188 | 73.3089 | 11.8351 | 11.415 | 97.7018 | 16.7338 | 14.0721 | 90.6853 | 22.0247 | 13.641 | 65.1806 | 21.0005 | 27.1116 | 72.2296 | 76.9249 | 10.0596 | 8.9343 | 60.6711 | -0.038602 | -0.01324 | 69.1622 | 10.5169 | 13.3483 | 70.6332 | 12.8726 | 16.6655 | 54.0343 | 21.4397 | 22.7991 | 52.1189 | 2019-08-16 02:00 | 02:00:00 | 10580.7852 | 0.057697 | -0.033242 | 58.2509 | 64.5224 | 91.415 | 20.5046 | 21.2803 | 82.9053 | 20.9602 | 23.8102 | 76.5305 | 41.7159 | 34.148 | 70.7385 | 74.2366 | 46.5048 | 307.0289 | 1381.364 | 96.1132
2019-08-16 03:00 | 03:00:00 | 10581.1562 | 19.5419 | 21.2743 | 63.4963 | 41.6858 | 40.375 | 73.1071 | 11.8257 | 11.453 | 97.8093 | 16.7041 | 14.0484 | 90.7038 | 22.1225 | 13.6581 | 65.0083 | 20.9654 | 26.9764 | 72.0188 | 76.6969 | 10.055 | 8.7901 | 60.5103 | -0.039476 | -0.013527 | 68.8104 | 10.55 | 13.3685 | 70.5318 | 12.867 | 16.5951 | 53.6899 | 21.4564 | 22.7642 | 51.7184 | 2019-08-16 03:00 | 03:00:00 | 10581.1562 | 0.058345 | -0.031538 | 57.9872 | 64.2929 | 91.3476 | 19.9581 | 21.063 | 83.0909 | 20.4203 | 23.0069 | 76.7598 | 42.7572 | 33.9672 | 70.5923 | 74.0644 | 46.1625 | 308.5723 | 1385.243 | 95.9389
2019-08-16 04:00 | 04:00:00 | 10580.9316 | 19.5461 | 21.2093 | 63.1753 | 41.6678 | 40.3248 | 72.9277 | 11.8252 | 11.4839 | 97.8433 | 16.7019 | 14.1087 | 90.6278 | 22.255 | 13.6722 | 64.9073 | 20.8951 | 26.7809 | 71.7959 | 76.6311 | 9.9814 | 8.6665 | 60.2759 | -0.039419 | -0.013318 | 68.5613 | 10.5939 | 13.3744 | 70.4268 | 12.8612 | 16.5424 | 53.3511 | 21.4417 | 22.7048 | 51.3616 | 2019-08-16 04:00 | 04:00:00 | 10580.9316 | 0.059845 | -0.028639 | 57.7588 | 64.144 | 91.3325 | 20.8786 | 21.9861 | 83.2636 | 20.7778 | 22.8746 | 77.6816 | 43.1856 | 35.361 | 70.4852 | 73.9771 | 45.805 | 310.3877 | 1389.6481 | 95.6489
2019-08-16 05:00 | 05:00:00 | 10580.8711 | 19.5258 | 21.231 | 63.4682 | 41.6935 | 40.3426 | 73.1077 | 11.8005 | 11.4303 | 97.6857 | 16.6812 | 14.0439 | 90.622 | 22.1614 | 13.6689 | 65.0102 | 20.9327 | 26.9243 | 71.97 | 76.8373 | 9.9701 | 8.7498 | 60.4301 | -0.03868 | -0.012875 | 68.7977 | 10.5287 | 13.3825 | 70.5255 | 12.841 | 16.5755 | 53.6495 | 21.4621 | 22.7911 | 51.7088 | 2019-08-16 05:00 | 05:00:00 | 10580.8711 | 0.05974 | -0.030402 | 58.0531 | 64.3664 | 91.4591 | 20.4793 | 21.0326 | 83.1249 | 20.1876 | 22.7482 | 76.8083 | 41.9967 | 35.4185 | 70.6546 | 74.1352 | 46.1219 | 309.0956 | 1386.7578 | 95.7357
2019-08-16 06:00 | 06:00:00 | 10580.1816 | 19.602 | 21.2374 | 63.4197 | 41.7049 | 40.3187 | 73.0967 | 11.7988 | 11.4027 | 97.7853 | 16.7101 | 14.0367 | 90.6828 | 22.1423 | 13.6872 | 65.0151 | 20.9108 | 26.914 | 71.9241 | 76.8451 | 10.0078 | 8.8019 | 60.2478 | -0.038474 | -0.012709 | 68.9088 | 10.5507 | 13.389 | 70.5636 | 12.841 | 16.5429 | 53.6236 | 21.452 | 22.8051 | 51.6666 | 2019-08-16 06:00 | 06:00:00 | 10580.1816 | 0.059401 | -0.031511 | 58.0087 | 64.3178 | 91.3835 | 20.4726 | 21.0722 | 83.142 | 20.3426 | 23.1796 | 76.7028 | 41.9562 | 35.4758 | 70.6662 | 74.1133 | 46.1737 | 308.8847 | 1386.1309 | 95.6988
2019-08-16 07:00 | 07:00:00 | 10580.7148 | 19.6401 | 21.3524 | 63.2247 | 41.688 | 40.401 | 72.9615 | 11.8323 | 11.4538 | 97.8442 | 16.7354 | 14.1004 | 90.5831 | 22.2396 | 13.7304 | 64.904 | 20.955 | 26.9313 | 71.7808 | 76.801 | 10.0674 | 8.8398 | 60.0619 | -0.038747 | -0.012822 | 68.7839 | 10.5633 | 13.383 | 70.6723 | 12.8617 | 16.5188 | 53.426 | 21.4776 | 22.8029 | 51.4478 | 2019-08-16 07:00 | 07:00:00 | 10580.7148 | 0.05986 | -0.030724 | 57.8192 | 64.1686 | 91.3326 | 20.4364 | 21.059 | 83.2637 | 20.4951 | 23.2982 | 77.1082 | 42.2359 | 35.6803 | 70.5937 | 74.015 | 45.9537 | 309.6367 | 1388.203 | 95.6569
2019-08-16 08:00 | 08:00:00 | 10581.7773 | 19.5588 | 21.3946 | 63.1312 | 41.7332 | 40.4713 | 72.8585 | 11.8679 | 11.4961 | 97.8574 | 16.7367 | 14.1564 | 90.568 | 22.3042 | 13.7431 | 64.8145 | 21.0786 | 26.9855 | 71.6999 | 76.726 | 10.1094 | 8.8568 | 59.957 | -0.038266 | -0.012312 | 68.6811 | 10.5778 | 13.3942 | 70.675 | 12.8975 | 16.5268 | 53.3362 | 21.4558 | 22.802 | 51.34 | 2019-08-16 08:00 | 08:00:00 | 10581.7773 | 0.060407 | -0.030218 | 57.7663 | 64.1113 | 91.2953 | 20.5184 | 21.0807 | 83.3031 | 20.7753 | 23.2271 | 77.2478 | 42.4239 | 35.878 | 70.54 | 73.9665 | 45.8532 | 310.0553 | 1389.3054 | 95.6309
2019-08-16 09:00 | 09:00:00 | 10584.2773 | 19.6311 | 21.3551 | 63.3948 | 41.7468 | 40.3956 | 73.0318 | 11.8463 | 11.4563 | 97.7575 | 16.7567 | 14.1113 | 90.5978 | 22.2143 | 13.736 | 64.9462 | 20.9442 | 27.0023 | 71.8173 | 76.7836 | 10.1784 | 8.9803 | 60.143 | -0.037223 | -0.011549 | 68.8445 | 10.5414 | 13.3623 | 70.6512 | 12.8739 | 16.5651 | 53.5454 | 21.4516 | 22.853 | 51.5859 | 2019-08-16 09:00 | 09:00:00 | 10584.2773 | 0.06025 | -0.030456 | 57.9452 | 64.2421 | 91.3181 | 20.5762 | 21.2955 | 83.1342 | 21.0106 | 23.4881 | 76.7092 | 42.1403 | 35.9006 | 70.6458 | 74.0659 | 46.0774 | 309.293 | 1387.7671 | 95.7202
2019-08-16 10:00 | 10:00:00 | 10581.7695 | 19.6392 | 21.1342 | 63.4887 | 41.6149 | 39.9961 | 73.0641 | 11.7931 | 11.3626 | 97.8086 | 16.7345 | 14.0143 | 90.6299 | 22.0692 | 13.7442 | 65.0269 | 20.5938 | 26.819 | 71.9037 | 76.8361 | 10.1625 | 9.0194 | 60.088 | -0.036946 | -0.011539 | 69.0639 | 10.465 | 13.3258 | 70.6797 | 12.8513 | 16.6093 | 53.6409 | 21.4592 | 22.8531 | 51.6866 | 2019-08-16 10:00 | 10:00:00 | 10581.7695 | 0.059548 | -0.031448 | 58.0229 | 64.2569 | 91.3014 | 20.9469 | 21.649 | 83.0837 | 21.2578 | 23.983 | 76.4453 | 42.0506 | 35.975 | 70.7133 | 74.1227 | 46.2701 | 308.7755 | 1386.9175 | 95.734
2019-08-16 11:00 | 11:00:00 | 10581.4219 | 19.5909 | 21.09 | 63.9115 | 41.5667 | 39.917 | 73.3465 | 11.7754 | 11.3402 | 97.7636 | 16.7393 | 13.9854 | 90.7396 | 21.9039 | 13.7048 | 65.2175 | 20.5289 | 26.9522 | 72.207 | 76.9845 | 10.1733 | 9.0945 | 60.2838 | -0.036792 | -0.011739 | 69.4209 | 10.4206 | 13.29 | 70.8465 | 12.8191 | 16.7342 | 53.9621 | 21.4745 | 22.9277 | 52.0471 | 2019-08-16 11:00 | 11:00:00 | 10581.4219 | 0.0581 | -0.032546 | 58.2121 | 64.4249 | 91.2551 | 21.0027 | 21.8651 | 82.7961 | 21.2046 | 24.0705 | 76.2384 | 41.9527 | 35.9429 | 70.8237 | 74.278 | 46.6023 | 307.4868 | 1383.4415 | 95.8816
2019-08-16 12:00 | 12:00:00 | 10581.5381 | 19.6467 | 21.0574 | 64.2625 | 41.5159 | 39.8208 | 73.4153 | 11.7445 | 11.2829 | 97.5448 | 16.7368 | 13.9404 | 90.654 | 21.8526 | 13.6197 | 65.2477 | 20.3531 | 26.9145 | 72.4234 | 76.9878 | 10.1475 | 9.1441 | 60.6366 | -0.037576 | -0.012973 | 69.4274 | 10.3409 | 13.2117 | 70.7033 | 12.7837 | 16.765 | 54.2197 | 21.5 | 22.9506 | 52.3258 | 2019-08-16 12:00 | 12:00:00 | 10581.5381 | 0.056126 | -0.033991 | 58.271 | 64.4524 | 91.0189 | 20.6467 | 21.4092 | 82.5136 | 20.8717 | 23.6827 | 76.2868 | 41.7916 | 35.8517 | 70.7546 | 74.3472 | 46.7303 | 306.5547 | 1379.601 | 96.0108
2019-08-16 13:00 | 13:00:00 | 10580.7686 | 19.6032 | 20.8339 | 64.3553 | 41.512 | 39.7708 | 73.362 | 11.709 | 11.2298 | 97.479 | 16.6912 | 13.8797 | 90.5903 | 21.7961 | 13.5244 | 65.2317 | 20.31 | 26.9862 | 72.549 | 76.9019 | 10.0995 | 9.2523 | 60.9631 | -0.0391 | -0.014805 | 69.2617 | 10.3104 | 13.1679 | 70.3958 | 12.7552 | 16.8403 | 54.4544 | 21.4733 | 22.93 | 52.553 | 2019-08-16 13:00 | 13:00:00 | 10580.7686 | 0.05433 | -0.036637 | 58.2933 | 64.4208 | 90.8891 | 20.9045 | 21.4029 | 82.4091 | 20.8127 | 23.6627 | 76.3569 | 41.6974 | 36.0411 | 70.6257 | 74.3991 | 46.8728 | 305.4719 | 1376.9172 | 96.2008
2019-08-16 14:00 | 14:00:00 | 10580.8633 | 19.5908 | 20.7072 | 64.4887 | 41.5118 | 39.6523 | 73.4654 | 11.6732 | 11.1796 | 97.4828 | 16.6337 | 13.8415 | 90.5768 | 21.7489 | 13.4941 | 65.3657 | 20.1382 | 26.9466 | 72.7055 | 76.8791 | 10.0708 | 9.2712 | 61.1339 | -0.040601 | -0.016343 | 69.2851 | 10.2739 | 13.1778 | 70.3072 | 12.6832 | 16.7942 | 54.5715 | 21.4943 | 22.941 | 52.708 | 2019-08-16 14:00 | 14:00:00 | 10580.8633 | 0.052686 | -0.038464 | 58.4206 | 64.5289 | 90.9208 | 20.7735 | 21.3783 | 82.3774 | 20.6891 | 23.5621 | 76.4713 | 41.4522 | 36.0429 | 70.6568 | 74.5056 | 46.9768 | 305.0385 | 1375.6448 | 96.345
2019-08-16 15:00 | 15:00:00 | 10580.5156 | 19.5823 | 20.7761 | 64.4366 | 41.409 | 39.6475 | 73.4711 | 11.6652 | 11.1729 | 97.6826 | 16.6145 | 13.8491 | 90.9177 | 21.7982 | 13.5189 | 65.4045 | 20.3076 | 26.9379 | 72.7078 | 76.9328 | 10.0517 | 9.2385 | 61.173 | -0.042107 | -0.017654 | 69.2683 | 10.2946 | 13.19 | 70.4266 | 12.6929 | 16.7459 | 54.5333 | 21.4979 | 22.9368 | 52.6423 | 2019-08-16 15:00 | 15:00:00 | 10580.5156 | 0.052005 | -0.038752 | 58.4349 | 64.5683 | 91.0117 | 20.8697 | 21.4771 | 82.4552 | 20.6303 | 23.666 | 76.5394 | 41.5045 | 36.0687 | 70.665 | 74.562 | 46.9612 | 305.1 | 1376.1952 | 96.3236
2019-08-16 16:00 | 16:00:00 | 10581.9072 | 19.536 | 20.7123 | 64.4587 | 41.3357 | 39.5991 | 73.5369 | 11.6632 | 11.181 | 97.6656 | 16.6198 | 13.8332 | 90.7893 | 21.8013 | 13.5237 | 65.4737 | 20.3112 | 26.9596 | 72.7031 | 76.9644 | 10.0947 | 9.2386 | 61.2312 | -0.042398 | -0.017767 | 69.3033 | 10.2653 | 13.174 | 70.3733 | 12.6851 | 16.7193 | 54.4968 | 21.5053 | 22.9042 | 52.6174 | 2019-08-16 16:00 | 16:00:00 | 10581.9072 | 0.051708 | -0.038614 | 58.4745 | 64.6128 | 91.0849 | 20.859 | 21.5651 | 82.5243 | 20.7847 | 23.675 | 76.6421 | 41.2708 | 36.0722 | 70.6502 | 74.6021 | 46.911 | 305.3275 | 1376.8779 | 96.2972
2019-08-16 17:00 | 17:00:00 | 10583.8457 | 19.5586 | 20.8601 | 64.3664 | 41.4353 | 39.7583 | 73.4893 | 11.6863 | 11.1887 | 97.8177 | 16.6147 | 13.8792 | 91.0223 | 21.832 | 13.5497 | 65.4275 | 20.4539 | 26.9649 | 72.6883 | 77.0004 | 10.1547 | 9.2424 | 61.1556 | -0.043112 | -0.018358 | 69.243 | 10.3202 | 13.2067 | 70.4623 | 12.7109 | 16.6873 | 54.4128 | 21.4814 | 22.8859 | 52.5093 | 2019-08-16 17:00 | 17:00:00 | 10583.8457 | 0.052114 | -0.037616 | 58.4376 | 64.5925 | 91.1392 | 21.0279 | 21.669 | 82.5944 | 20.7303 | 23.8018 | 76.6269 | 41.3837 | 36.0621 | 70.6653 | 74.5578 | 46.8402 | 305.9554 | 1379.125 | 96.2405
2019-08-16 18:00 | 18:00:00 | 10583.3652 | 19.5943 | 20.8224 | 64.3814 | 41.4302 | 39.6813 | 73.5686 | 11.6723 | 11.1779 | 97.728 | 16.618 | 13.8393 | 90.8035 | 21.8258 | 13.5553 | 65.507 | 20.323 | 26.9203 | 72.6819 | 77.0504 | 10.1591 | 9.2226 | 61.256 | -0.042841 | -0.017886 | 69.2867 | 10.3164 | 13.1934 | 70.437 | 12.711 | 16.7429 | 54.4164 | 21.5212 | 22.8543 | 52.4858 | 2019-08-16 18:00 | 18:00:00 | 10583.3652 | 0.052501 | -0.036329 | 58.5414 | 64.7032 | 91.2633 | 21.024 | 21.7747 | 82.5518 | 20.9702 | 23.9729 | 76.6443 | 41.4278 | 36.1612 | 70.7033 | 74.6056 | 46.8495 | 305.8304 | 1378.7179 | 96.2249
2019-08-16 19:00 | 19:00:00 | 10580.7109 | 19.5939 | 20.7781 | 64.3645 | 41.4458 | 39.6215 | 73.5746 | 11.6507 | 11.1719 | 97.7776 | 16.6402 | 13.8465 | 90.8192 | 21.8497 | 13.5645 | 65.5001 | 20.335 | 26.8682 | 72.6561 | 77.0718 | 10.0734 | 9.1512 | 61.2551 | -0.042581 | -0.017531 | 69.2934 | 10.2895 | 13.1995 | 70.531 | 12.7225 | 16.778 | 54.3761 | 21.5509 | 22.8537 | 52.471 | 2019-08-16 19:00 | 19:00:00 | 10580.7109 | 0.052939 | -0.035518 | 58.5778 | 64.7398 | 91.3218 | 20.9071 | 21.6572 | 82.6118 | 20.9808 | 23.8955 | 76.7286 | 41.9362 | 36.3789 | 70.7213 | 74.6156 | 46.8547 | 305.8186 | 1378.6257 | 96.1937
2019-08-16 20:00 | 20:00:00 | 10580.5371 | 19.6034 | 20.8165 | 64.3355 | 41.467 | 39.6768 | 73.6111 | 11.666 | 11.1949 | 97.7836 | 16.6339 | 13.8347 | 90.8202 | 21.8664 | 13.5624 | 65.5232 | 20.2798 | 26.9031 | 72.6782 | 77.1339 | 10.0208 | 9.0749 | 61.2968 | -0.042352 | -0.017224 | 69.3204 | 10.2884 | 13.1955 | 70.5402 | 12.7427 | 16.759 | 54.4057 | 21.5399 | 22.8388 | 52.5423 | 2019-08-16 20:00 | 20:00:00 | 10580.5371 | 0.053501 | -0.035622 | 58.5776 | 64.7774 | 91.4651 | 20.929 | 21.7695 | 82.7442 | 21.1517 | 24.0958 | 76.739 | 41.5201 | 35.956 | 70.7627 | 74.6119 | 46.8502 | 305.6389 | 1378.0295 | 96.2039
2019-08-16 21:00 | 21:00:00 | 10580.7725 | 19.6235 | 20.8124 | 64.3177 | 41.4384 | 39.6785 | 73.5666 | 11.6517 | 11.1888 | 97.7202 | 16.6522 | 13.8276 | 90.6729 | 21.8869 | 13.5658 | 65.5241 | 20.3754 | 26.8257 | 72.6566 | 77.0981 | 10.0799 | 9.0861 | 61.2939 | -0.042338 | -0.017208 | 69.2639 | 10.3043 | 13.1916 | 70.3977 | 12.7259 | 16.7512 | 54.3796 | 21.5176 | 22.8176 | 52.526 | 2019-08-16 21:00 | 21:00:00 | 10580.7725 | 0.053926 | -0.03522 | 58.5704 | 64.7813 | 91.5246 | 20.9256 | 21.7675 | 82.7281 | 21.1323 | 23.9709 | 76.7362 | 41.42 | 35.8457 | 70.7312 | 74.5996 | 46.8341 | 305.7868 | 1378.6865 | 96.1887
2019-08-16 22:00 | 22:00:00 | 10580.5332 | 19.6666 | 20.7957 | 64.3292 | 41.4386 | 39.5759 | 73.5499 | 11.6452 | 11.1596 | 97.7167 | 16.6127 | 13.7962 | 90.85 | 21.8737 | 13.5816 | 65.5176 | 20.2575 | 26.7866 | 72.6741 | 77.0737 | 10.1079 | 9.0881 | 61.291 | -0.042376 | -0.017235 | 69.2553 | 10.2816 | 13.1863 | 70.2825 | 12.7155 | 16.7629 | 54.4175 | 21.51 | 22.8107 | 52.5509 | 2019-08-16 22:00 | 22:00:00 | 10580.5332 | 0.053663 | -0.035303 | 58.5783 | 64.7888 | 91.4792 | 20.9442 | 21.7569 | 82.6404 | 21.0655 | 24.0818 | 76.6778 | 41.6029 | 35.8433 | 70.7521 | 74.5866 | 46.8735 | 305.6083 | 1378.1904 | 96.2119
2019-08-16 23:00 | 23:00:00 | 10581.1133 | 19.6662 | 20.8009 | 64.3208 | 41.3905 | 39.5742 | 73.5165 | 11.6522 | 11.1702 | 97.6883 | 16.6216 | 13.7904 | 90.7815 | 21.8888 | 13.5878 | 65.4896 | 20.3519 | 26.8286 | 72.6669 | 77.0017 | 10.2145 | 9.1222 | 61.2147 | -0.042501 | -0.017341 | 69.2063 | 10.2941 | 13.1985 | 70.2048 | 12.7384 | 16.7603 | 54.3707 | 21.5051 | 22.7989 | 52.4781 | 2019-08-16 23:00 | 23:00:00 | 10581.1133 | 0.053454 | -0.034721 | 58.5448 | 64.7564 | 91.3551 | 21.0076 | 21.7898 | 82.5457 | 21.0252 | 23.9076 | 76.6266 | 41.6243 | 35.7933 | 70.6998 | 74.5491 | 46.8378 | 305.9669 | 1379.2805 | 96.1846
2019-08-17 | 00:00:00 | 10581.0703 | 19.6017 | 20.6968 | 64.3893 | 41.3367 | 39.4365 | 73.6472 | 11.625 | 11.1279 | 97.7788 | 16.6411 | 13.7773 | 90.8821 | 21.7872 | 13.5712 | 65.5805 | 20.2156 | 26.8482 | 72.6805 | 76.9794 | 10.1326 | 8.9483 | 61.3234 | -0.041658 | -0.016487 | 69.3606 | 10.2972 | 13.2344 | 70.5713 | 12.6676 | 16.6829 | 54.3766 | 21.4595 | 22.7613 | 52.3595 | 2019-08-17 | 00:00:00 | 10581.0703 | 0.053647 | -0.032935 | 58.7303 | 64.9902 | 91.5358 | 20.3945 | 21.0957 | 82.4778 | 20.6346 | 23.1831 | 76.6444 | 42.1563 | 35.6259 | 70.9343 | 74.7009 | 47.0143 | 305.6122 | 1378.9709 | 96.1392
2019-08-17 01:00 | 01:00:00 | 10581.1826 | 19.6186 | 20.8194 | 64.4001 | 41.4747 | 39.6417 | 73.7433 | 11.6712 | 11.1812 | 97.7481 | 16.693 | 13.7989 | 90.9467 | 21.7845 | 13.5821 | 65.633 | 20.3541 | 26.9321 | 72.7025 | 77.2051 | 10.0336 | 8.943 | 61.4109 | -0.041136 | -0.015675 | 69.5249 | 10.3161 | 13.2557 | 70.7438 | 12.6407 | 16.683 | 54.5105 | 21.4634 | 22.7481 | 52.5705 | 2019-08-17 01:00 | 01:00:00 | 10581.1826 | 0.055398 | -0.032538 | 58.8845 | 65.173 | 91.9046 | 20.5687 | 21.4135 | 82.7083 | 20.9659 | 24.0238 | 76.695 | 41.9636 | 35.3885 | 71.059 | 74.7828 | 47.0729 | 305.503 | 1378.5879 | 96.0683
2019-08-17 02:00 | 02:00:00 | 10580.9111 | 19.6456 | 20.8978 | 64.4212 | 41.566 | 39.7309 | 73.7 | 11.687 | 11.2035 | 97.7029 | 16.6937 | 13.8614 | 90.8829 | 21.8329 | 13.5888 | 65.5913 | 20.3593 | 26.9115 | 72.7522 | 77.0763 | 10.1008 | 8.9807 | 61.3571 | -0.040676 | -0.015236 | 69.4465 | 10.3442 | 13.2566 | 70.5689 | 12.6552 | 16.6381 | 54.4604 | 21.4762 | 22.7304 | 52.4995 | 2019-08-17 02:00 | 02:00:00 | 10580.9111 | 0.055586 | -0.032886 | 58.7623 | 65.0892 | 91.7638 | 20.5333 | 21.3689 | 82.6281 | 20.8509 | 23.8957 | 76.659 | 42.0483 | 35.4853 | 70.9214 | 74.6684 | 46.9971 | 305.469 | 1378.0603 | 96.0984
2019-08-17 03:00 | 03:00:00 | 10581.0068 | 19.5836 | 20.8048 | 64.3394 | 41.5452 | 39.7018 | 73.6271 | 11.673 | 11.1833 | 97.7059 | 16.6946 | 13.8282 | 90.9063 | 21.7977 | 13.5717 | 65.558 | 20.2526 | 26.825 | 72.7046 | 76.9866 | 10.0812 | 8.9061 | 61.3325 | -0.040795 | -0.01544 | 69.3882 | 10.3345 | 13.2563 | 70.4525 | 12.6428 | 16.6445 | 54.4716 | 21.4923 | 22.7521 | 52.5209 | 2019-08-17 03:00 | 03:00:00 | 10581.0068 | 0.055738 | -0.032337 | 58.7321 | 65.0558 | 91.7193 | 20.2865 | 21.1567 | 82.5705 | 20.4304 | 23.4715 | 76.6229 | 42.2178 | 35.5614 | 70.9189 | 74.6351 | 46.9896 | 305.6658 | 1378.6062 | 96.0835
2019-08-17 04:00 | 04:00:00 | 10581.0908 | 19.5664 | 21.0206 | 63.8201 | 41.5432 | 40.0225 | 73.3593 | 11.7527 | 11.3465 | 97.9039 | 16.664 | 13.9489 | 90.9406 | 21.9344 | 13.6371 | 65.3172 | 20.6579 | 26.8912 | 72.3319 | 76.7727 | 10.0205 | 8.7475 | 61.0652 | -0.041443 | -0.015428 | 68.9599 | 10.5037 | 13.3206 | 70.3284 | 12.7174 | 16.569 | 54.0354 | 21.4705 | 22.7031 | 52.0613 | 2019-08-17 04:00 | 04:00:00 | 10581.0908 | 0.057273 | -0.029332 | 58.3031 | 64.6898 | 91.6536 | 20.4367 | 21.4604 | 82.8309 | 20.2594 | 22.3651 | 76.666 | 42.5081 | 35.5552 | 70.7642 | 74.4612 | 46.4614 | 307.7462 | 1382.4727 | 95.7319
2019-08-17 05:00 | 05:00:00 | 10580.5449 | 19.6008 | 21.0594 | 63.5784 | 41.4806 | 40.0235 | 73.1968 | 11.7916 | 11.4078 | 98.0603 | 16.6804 | 14.022 | 90.8891 | 22.0514 | 13.6823 | 65.1294 | 20.6892 | 26.8163 | 72.1548 | 76.6471 | 10.0535 | 8.7307 | 60.8274 | -0.040882 | -0.014815 | 68.7147 | 10.5533 | 13.3204 | 70.2803 | 12.7878 | 16.5434 | 53.6944 | 21.4476 | 22.6543 | 51.664 | 2019-08-17 05:00 | 05:00:00 | 10580.5449 | 0.05882 | -0.026916 | 58.0797 | 64.4502 | 91.5213 | 20.9934 | 22.3811 | 83.0423 | 21.5835 | 22.9907 | 77.1762 | 43.09 | 35.4461 | 70.6155 | 74.2791 | 46.079 | 309.4059 | 1386.3315 | 95.4845
2019-08-17 06:00 | 06:00:00 | 10580.4482 | 19.535 | 21.1691 | 63.2257 | 41.4984 | 40.2256 | 73.0047 | 11.8451 | 11.4914 | 98.0736 | 16.7129 | 14.1094 | 90.9137 | 22.2346 | 13.7407 | 64.9494 | 20.9151 | 26.8843 | 71.8626 | 76.5037 | 10.0489 | 8.6534 | 60.6248 | -0.040531 | -0.014355 | 68.4583 | 10.614 | 13.3519 | 70.2635 | 12.8728 | 16.5483 | 53.3823 | 21.4361 | 22.6249 | 51.3422 | 2019-08-17 06:00 | 06:00:00 | 10580.4482 | 0.060306 | -0.025043 | 57.8073 | 64.2048 | 91.3826 | 21.004 | 22.7222 | 83.2387 | 21.9731 | 23.4359 | 77.8804 | 43.921 | 35.2064 | 70.481 | 74.0582 | 45.7314 | 310.6857 | 1389.5118 | 95.287
2019-08-17 07:00 | 07:00:00 | 10580.8242 | 19.6306 | 21.2965 | 63.061 | 41.4652 | 40.2463 | 72.8397 | 11.8616 | 11.5368 | 98.0897 | 16.7118 | 14.1431 | 90.7851 | 22.3125 | 13.7721 | 64.7925 | 21.0123 | 26.8593 | 71.7268 | 76.3898 | 9.9903 | 8.5497 | 60.407 | -0.039807 | -0.013582 | 68.2392 | 10.669 | 13.3586 | 70.2256 | 12.8995 | 16.5418 | 53.1563 | 21.3972 | 22.6357 | 51.1198 | 2019-08-17 07:00 | 07:00:00 | 10580.8242 | 0.061418 | -0.023803 | 57.5916 | 64.0238 | 91.2376 | 20.8952 | 22.6916 | 83.2604 | 21.9485 | 23.2832 | 78.4671 | 44.1622 | 35.2223 | 70.3482 | 73.8983 | 45.5026 | 311.803 | 1392.3259 | 95.0945
2019-08-17 08:00 | 08:00:00 | 10582.9551 | 19.6097 | 21.3549 | 63.0878 | 41.5226 | 40.3942 | 72.8598 | 11.8919 | 11.5701 | 98.0861 | 16.7092 | 14.1732 | 90.8234 | 22.321 | 13.7585 | 64.8059 | 21.1256 | 26.9919 | 71.722 | 76.3849 | 9.9313 | 8.5484 | 60.4411 | -0.039323 | -0.013216 | 68.2902 | 10.6705 | 13.3691 | 70.3117 | 12.9107 | 16.5213 | 53.2135 | 21.3313 | 22.5849 | 51.1439 | 2019-08-17 08:00 | 08:00:00 | 10582.9551 | 0.061444 | -0.025255 | 57.6407 | 64.0213 | 91.2563 | 20.8738 | 22.4427 | 83.359 | 21.8531 | 23.0868 | 78.246 | 43.8012 | 34.9715 | 70.4235 | 73.9568 | 45.5562 | 311.4962 | 1392.0728 | 95.1141
2019-08-17 09:00 | 09:00:00 | 10584.1094 | 19.6225 | 21.3857 | 63.0768 | 41.5115 | 40.4308 | 72.7907 | 11.9114 | 11.6004 | 97.9278 | 16.7242 | 14.2106 | 90.6649 | 22.3596 | 13.7832 | 64.6995 | 21.1591 | 26.9644 | 71.6673 | 76.3376 | 9.9331 | 8.5363 | 60.3196 | -0.039136 | -0.013135 | 68.1505 | 10.6851 | 13.3815 | 70.214 | 12.9684 | 16.5838 | 53.1649 | 21.23 | 22.5696 | 51.0935 | 2019-08-17 09:00 | 09:00:00 | 10584.1094 | 0.061447 | -0.025532 | 57.5104 | 63.8735 | 91.0999 | 20.8326 | 22.5652 | 83.31 | 21.8204 | 23.2081 | 78.372 | 43.7068 | 35.0886 | 70.3494 | 73.88 | 45.4918 | 311.9144 | 1393.03 | 95.0908
2019-08-17 10:00 | 10:00:00 | 10584.6465 | 19.6656 | 21.3675 | 63.287 | 41.4906 | 40.3564 | 72.8513 | 11.9004 | 11.5625 | 97.8736 | 16.7295 | 14.1807 | 90.6112 | 22.2964 | 13.8284 | 64.776 | 21.0743 | 26.9832 | 71.7775 | 76.3337 | 9.9141 | 8.5467 | 60.3686 | -0.038681 | -0.013121 | 68.2098 | 10.6619 | 13.3487 | 70.2297 | 12.9448 | 16.6462 | 53.3324 | 21.2106 | 22.6237 | 51.2582 | 2019-08-17 10:00 | 10:00:00 | 10584.6465 | 0.061064 | -0.026436 | 57.5939 | 63.9431 | 91.0404 | 20.9555 | 22.6429 | 83.1839 | 22.072 | 23.4284 | 77.9104 | 43.9781 | 34.956 | 70.3508 | 73.9239 | 45.6612 | 311.3426 | 1391.53 | 95.1783
2019-08-17 11:00 | 11:00:00 | 10581.5156 | 19.6665 | 21.2242 | 63.4777 | 41.4811 | 40.2053 | 72.8767 | 11.8765 | 11.5151 | 97.8817 | 16.7367 | 14.1302 | 90.6484 | 22.2326 | 13.7826 | 64.8427 | 20.8287 | 26.8956 | 71.9342 | 76.2339 | 10.0679 | 8.7135 | 60.4071 | -0.039065 | -0.013984 | 68.3167 | 10.5857 | 13.3146 | 69.9647 | 12.9209 | 16.6807 | 53.5155 | 21.2087 | 22.6361 | 51.4275 | 2019-08-17 11:00 | 11:00:00 | 10581.5156 | 0.058469 | -0.031004 | 57.6054 | 63.8332 | 90.6881 | 21.221 | 22.6631 | 82.9681 | 21.8335 | 23.1678 | 77.4746 | 43.6155 | 34.9893 | 70.2877 | 73.9705 | 45.7599 | 310.2604 | 1388.3031 | 95.3769
2019-08-17 12:00 | 12:00:00 | 10581.9629 | 19.6134 | 21.131 | 63.525 | 41.483 | 40.062 | 72.8559 | 11.8622 | 11.4991 | 97.9274 | 16.7259 | 14.1094 | 90.7475 | 22.2535 | 13.7423 | 64.801 | 20.7015 | 26.8691 | 72.0134 | 75.8949 | 10.6374 | 9.0422 | 60.3379 | -0.041024 | -0.015975 | 68.1544 | 10.5439 | 13.2766 | 69.1307 | 12.9936 | 16.6895 | 53.5399 | 21.0771 | 22.5473 | 51.4203 | 2019-08-17 12:00 | 12:00:00 | 10581.9629 | 0.052806 | -0.037554 | 57.4921 | 63.5606 | 90.0243 | 21.1378 | 22.4629 | 82.198 | 19.5462 | 21.1889 | 77.4286 | 43.1498 | 36.051 | 70.1703 | 74.0466 | 45.7132 | 310.2147 | 1387.7893 | 95.5377
2019-08-17 13:00 | 13:00:00 | 10580.9736 | 19.4899 | 21.1391 | 63.5456 | 41.5266 | 40.2314 | 72.9415 | 11.8641 | 11.5045 | 97.8288 | 16.7094 | 14.1384 | 90.6645 | 22.2118 | 13.66 | 64.8895 | 20.8841 | 27.0355 | 72.0521 | 75.9008 | 10.7425 | 9.1801 | 60.4226 | -0.042036 | -0.01679 | 68.3016 | 10.5091 | 13.2659 | 68.9587 | 13.1267 | 16.7237 | 53.6953 | 20.9761 | 22.5452 | 51.5653 | 2019-08-17 13:00 | 13:00:00 | 10580.9736 | 0.049833 | -0.040494 | 57.5884 | 63.5848 | 90.0667 | 20.0547 | 20.7198 | 81.6459 | 18.4978 | 20.8532 | 77.0523 | 41.9255 | 36.1875 | 70.2027 | 74.109 | 45.8403 | 309.4224 | 1385.905 | 95.6782
2019-08-17 14:00 | 14:00:00 | 10581.0654 | 19.5881 | 21.2052 | 63.9413 | 41.6329 | 40.2939 | 73.1851 | 11.8246 | 11.4353 | 97.6651 | 16.7085 | 14.0803 | 90.6485 | 22.0856 | 13.6326 | 65.0903 | 20.8885 | 27.1584 | 72.3309 | 76.2122 | 10.6026 | 9.3169 | 60.6892 | -0.041573 | -0.016827 | 68.7479 | 10.4462 | 13.2469 | 69.2633 | 13.0841 | 16.7926 | 54.0291 | 21.0058 | 22.6224 | 51.9621 | 2019-08-17 14:00 | 14:00:00 | 10581.0654 | 0.049068 | -0.042287 | 57.9414 | 63.9349 | 90.366 | 19.9144 | 20.4387 | 81.5392 | 19.1021 | 21.2274 | 76.6006 | 41.4404 | 35.8848 | 70.3745 | 74.3458 | 46.2281 | 307.642 | 1380.9088 | 95.9907
2019-08-17 15:00 | 15:00:00 | 10581.2715 | 19.6126 | 21.19 | 64.1301 | 41.6689 | 40.3787 | 73.2961 | 11.8074 | 11.3859 | 97.6578 | 16.6873 | 14.0591 | 90.6675 | 22.0985 | 13.6549 | 65.1767 | 20.9961 | 27.2197 | 72.4386 | 76.3542 | 10.5107 | 9.3816 | 60.8263 | -0.0415 | -0.01716 | 69.0025 | 10.3777 | 13.2245 | 69.6249 | 13.0748 | 16.7584 | 54.1662 | 21.0481 | 22.641 | 52.1268 | 2019-08-17 15:00 | 15:00:00 | 10581.2715 | 0.04865 | -0.04403 | 58.0807 | 64.0988 | 90.5344 | 20.281 | 20.6592 | 81.715 | 19.9613 | 22.2547 | 76.5175 | 41.5875 | 35.9197 | 70.4413 | 74.439 | 46.441 | 306.4534 | 1378.3594 | 96.2419
2019-08-17 16:00 | 16:00:00 | 10579.8652 | 19.5648 | 21.1804 | 64.1204 | 41.6552 | 40.4679 | 73.3323 | 11.8051 | 11.3779 | 97.7159 | 16.6963 | 14.0358 | 90.6846 | 22.0723 | 13.6425 | 65.2513 | 21.073 | 27.2999 | 72.4622 | 76.4514 | 10.3893 | 9.3083 | 60.8983 | -0.04201 | -0.0176 | 69.069 | 10.357 | 13.2454 | 69.8155 | 13.0563 | 16.7476 | 54.1907 | 21.0881 | 22.6666 | 52.1548 | 2019-08-17 16:00 | 16:00:00 | 10579.8652 | 0.049154 | -0.043526 | 58.1314 | 64.2094 | 90.6759 | 20.4286 | 20.7994 | 81.9601 | 20.3679 | 22.8327 | 76.6235 | 41.7424 | 35.8635 | 70.4706 | 74.4709 | 46.4985 | 306.2677 | 1377.8359 | 96.2995
2019-08-17 17:00 | 17:00:00 | 10580.2188 | 19.5547 | 21.2234 | 64.0294 | 41.6394 | 40.5089 | 73.3117 | 11.8055 | 11.3948 | 97.7873 | 16.6993 | 14.0652 | 90.6845 | 22.0865 | 13.6434 | 65.254 | 21.1819 | 27.1946 | 72.3954 | 76.4934 | 10.3718 | 9.2538 | 60.8621 | -0.042603 | -0.017881 | 68.987 | 10.4025 | 13.2513 | 69.9234 | 13.0564 | 16.704 | 54.0704 | 21.1181 | 22.652 | 52.0333 | 2019-08-17 17:00 | 17:00:00 | 10580.2188 | 0.050011 | -0.042248 | 58.078 | 64.2065 | 90.7259 | 20.572 | 21.033 | 82.1654 | 20.546 | 23.1138 | 76.6617 | 41.9266 | 36.0618 | 70.4275 | 74.3925 | 46.3985 | 306.9135 | 1379.7239 | 96.2683
2019-08-17 18:00 | 18:00:00 | 10580.1289 | 19.5123 | 21.2783 | 63.8302 | 41.7621 | 40.6518 | 73.2206 | 11.8433 | 11.4659 | 97.8663 | 16.6952 | 14.1056 | 90.7372 | 22.1249 | 13.6683 | 65.1778 | 21.22 | 27.2188 | 72.2952 | 76.5154 | 10.3422 | 9.1605 | 60.8082 | -0.04314 | -0.018016 | 68.8297 | 10.4872 | 13.2719 | 70.0146 | 13.1404 | 16.6936 | 53.8814 | 21.1402 | 22.6327 | 51.8228 | 2019-08-17 18:00 | 18:00:00 | 10580.1289 | 0.051161 | -0.04047 | 57.9952 | 64.1557 | 90.7724 | 20.499 | 21.0584 | 82.3846 | 20.6139 | 23.2613 | 76.7077 | 42.158 | 36.1085 | 70.3433 | 74.2946 | 46.2079 | 307.5981 | 1381.8069 | 96.1475
2019-08-17 19:00 | 19:00:00 | 10580.3555 | 19.4493 | 21.3799 | 63.6295 | 41.8308 | 40.8275 | 73.1547 | 11.8832 | 11.5539 | 97.8956 | 16.7409 | 14.1914 | 90.7438 | 22.1754 | 13.7069 | 65.124 | 21.4501 | 27.2901 | 72.1796 | 76.5603 | 10.3653 | 9.0573 | 60.7315 | -0.04365 | -0.018056 | 68.6885 | 10.565 | 13.3354 | 70.1017 | 13.2256 | 16.7 | 53.6975 | 21.1295 | 22.6273 | 51.6053 | 2019-08-17 19:00 | 19:00:00 | 10580.3555 | 0.052406 | -0.038642 | 57.8873 | 64.1282 | 90.8335 | 20.6084 | 21.2924 | 82.5004 | 20.5863 | 23.4646 | 76.9102 | 42.4434 | 35.976 | 70.3156 | 74.1921 | 45.9669 | 308.4266 | 1383.8599 | 96.0024
2019-08-17 20:00 | 20:00:00 | 10581.3926 | 19.3783 | 21.5039 | 63.4792 | 41.8578 | 41.037 | 73.1281 | 11.9369 | 11.6272 | 97.9155 | 16.6966 | 14.2712 | 90.7627 | 22.2579 | 13.7112 | 65.0655 | 21.6422 | 27.3418 | 72.0666 | 76.5419 | 10.4983 | 9.0564 | 60.6299 | -0.044131 | -0.01812 | 68.5865 | 10.6494 | 13.3904 | 70.0134 | 13.2184 | 16.7151 | 53.5617 | 21.1096 | 22.6115 | 51.5141 | 2019-08-17 20:00 | 20:00:00 | 10581.3926 | 0.053391 | -0.037576 | 57.7448 | 64.066 | 90.8102 | 20.5342 | 21.4265 | 82.5624 | 20.4221 | 23.5083 | 77.3555 | 42.8947 | 36.1047 | 70.3075 | 74.0882 | 45.7914 | 309.1238 | 1385.3748 | 95.9022
2019-08-17 21:00 | 21:00:00 | 10580.0762 | 19.44 | 21.6214 | 63.389 | 41.9542 | 41.1102 | 73.0757 | 11.9482 | 11.6678 | 97.8816 | 16.7164 | 14.3255 | 90.6506 | 22.3412 | 13.7341 | 65.0264 | 21.6878 | 27.4457 | 71.9623 | 76.4821 | 10.4914 | 8.9993 | 60.5785 | -0.044281 | -0.017911 | 68.4497 | 10.6928 | 13.4238 | 69.8586 | 13.2371 | 16.6547 | 53.4809 | 21.084 | 22.6139 | 51.4242 | 2019-08-17 21:00 | 21:00:00 | 10580.0762 | 0.053762 | -0.036172 | 57.6739 | 63.9997 | 90.7626 | 20.3351 | 21.0802 | 82.5399 | 20.0027 | 23.1234 | 77.485 | 43.4786 | 36.368 | 70.287 | 74.0179 | 45.7207 | 309.5456 | 1385.7202 | 95.7948
2019-08-17 22:00 | 22:00:00 | 10580.9844 | 19.4068 | 21.5992 | 63.2345 | 41.9619 | 41.0978 | 72.9177 | 11.9557 | 11.6892 | 97.9698 | 16.733 | 14.3399 | 90.684 | 22.3734 | 13.7446 | 64.9219 | 21.7286 | 27.5479 | 71.85 | 76.3516 | 10.5114 | 8.9257 | 60.4876 | -0.044184 | -0.01762 | 68.3002 | 10.7485 | 13.4426 | 69.837 | 13.2481 | 16.6505 | 53.3166 | 21.0893 | 22.5783 | 51.2629 | 2019-08-17 22:00 | 22:00:00 | 10580.9844 | 0.054656 | -0.034182 | 57.5723 | 63.8837 | 90.7202 | 20.4842 | 21.2771 | 82.5564 | 19.6094 | 22.4504 | 77.8017 | 44.0091 | 36.2187 | 70.2625 | 73.9471 | 45.5963 | 310.2584 | 1387.368 | 95.6224
2019-08-17 23:00 | 23:00:00 | 10581.4355 | 19.4181 | 21.4894 | 62.8235 | 41.7443 | 40.8816 | 72.6738 | 11.975 | 11.731 | 98.2242 | 16.7034 | 14.3252 | 90.8316 | 22.4904 | 13.7822 | 64.6534 | 21.6309 | 27.3397 | 71.5651 | 76.2594 | 10.4421 | 8.7054 | 60.2684 | -0.043343 | -0.016646 | 67.9701 | 10.773 | 13.4412 | 69.8301 | 13.3348 | 16.5998 | 52.8603 | 20.9799 | 22.4573 | 50.7435 | 2019-08-17 23:00 | 23:00:00 | 10581.4355 | 0.057251 | -0.028682 | 57.2496 | 63.6471 | 90.5462 | 20.9911 | 22.2766 | 82.7919 | 20.9631 | 22.3824 | 78.6472 | 44.5011 | 35.7985 | 70.1257 | 73.7869 | 45.1207 | 312.6308 | 1393.4288 | 95.1593
2019-08-18 | 00:00:00 | 10582.2324 | 19.3471 | 21.5007 | 62.5105 | 41.7145 | 40.9751 | 72.4613 | 12.0422 | 11.8321 | 98.3995 | 16.7074 | 14.4127 | 90.7826 | 22.601 | 13.8434 | 64.4149 | 21.6676 | 27.2488 | 71.3087 | 76.2793 | 10.3045 | 8.5158 | 59.981 | -0.04266 | -0.015971 | 67.6727 | 10.8667 | 13.4844 | 69.986 | 13.4248 | 16.6281 | 52.4516 | 20.8591 | 22.3153 | 50.3142 | 2019-08-18 | 00:00:00 | 10582.2324 | 0.059351 | -0.024998 | 56.9635 | 63.3722 | 90.3306 | 20.9491 | 22.5127 | 83.0386 | 21.7735 | 22.829 | 78.6423 | 44.8565 | 35.6564 | 70.0063 | 73.5827 | 44.7344 | 314.5883 | 1398.5851 | 94.7878